## FinalBOM
TSMC-V93000_DD_F-TMNZ16X8_WSRF_FT-V1~~D01Final BOM | TSMC-V93000_DD_F-TMNZ16X8_WSRF_FT-V1~~D01Final BOM | TSMC-V93000_DD_F-TMNZ16X8_WSRF_FT-V1~~D01Final BOM | TSMC-V93000_DD_F-TMNZ16X8_WSRF_FT-V1~~D01Final BOM | TSMC-V93000_DD_F-TMNZ16X8_WSRF_FT-V1~~D01Final BOM | TSMC-V93000_DD_F-TMNZ16X8_WSRF_FT-V1~~D01Final BOM | TSMC-V93000_DD_F-TMNZ16X8_WSRF_FT-V1~~D01Final BOM | TSMC-V93000_DD_F-TMNZ16X8_WSRF_FT-V1~~D01Final BOM | TSMC-V93000_DD_F-TMNZ16X8_WSRF_FT-V1~~D01Final BOM | TSMC-V93000_DD_F-TMNZ16X8_WSRF_FT-V1~~D01Final BOM | TSMC-V93000_DD_F-TMNZ16X8_WSRF_FT-V1~~D01Final BOM | TSMC-V93000_DD_F-TMNZ16X8_WSRF_FT-V1~~D01Final BOM | TSMC-V93000_DD_F-TMNZ16X8_WSRF_FT-V1~~D01Final BOM | TSMC-V93000_DD_F-TMNZ16X8_WSRF_FT-V1~~D01Final BOM | TSMC-V93000_DD_F-TMNZ16X8_WSRF_FT-V1~~D01Final BOM | TSMC-V93000_DD_F-TMNZ16X8_WSRF_FT-V1~~D01Final BOM
No. | BASE | NC | CustomerProvide | Quantity | Reference | Part No. | Description | Package | PCB FootPrint | Total Pin Count | Remark | CONN Pin Length | PCB Thickness | Difference | CONN Usable
1 |  |  |  | 8 | SITE1,SITE2,SITE3,SITE4,SITE5,SITE6,SITE7,SITE8 |  |  |  | TMNZ16_FT~~SK-210204AA02_B |  | 客戶自行組裝 |  | 0 | 0
2 |  |  |  | 1 | VR_FIX1 | 213100028173 | IC~REGULATOR~TPS79318DBVR-1.8V~ULTRALOW-NOISE_HIGH_PSRR_FAST_RF_200mA_LOW-DROPOUT_LINEAR_REGULATORS~SOT23~TI | SOT23 | TPS79318DBVR-1.8V~~SOT23-5-0_95-3_05X1_75-H1_45-TI_A | 5 |  |  | 0 | 0
3 |  |  |  | 8 | 1R609,2R701,3R701,4R701,5R701,6R701,7R701,8R701 | 221103001300 | RES~SINGLE~0201~1%~1KΩ~Panasonic~ERJ-1GEF1001C | 0201 | 1K/50mW/1%~~R0201-H0_3_B | 2 |  |  | 0 | 0
4 |  |  |  | 16 | 1R705,1R706,2R705,2R706,3R705,3R706,4R705,4R706,5R705,5R706,6R705,6R706,7R705,7R706,8R705,8R706 | 221103499800 | RES~SINGLE~0201~1%~49.9RΩ~Panasonic~ERJ-1GEF49R9C | 0201 | 49.9R//1%~~R0201_BGA-H0_3_D | 2 |  |  | 0 | 0
5 |  |  |  | 2 | B_R19,B_R21 | 221113033200 | RES~SINGLE~0402~1%~3.3K~Yageo~RC0402FR-073K3L | 0402 | 3.3K//1%~~R0402-H0_65_B | 2 |  |  | 0 | 0
6 |  |  |  | 36 | 1R601,1R602,1R603,1R604,1R605,1R606,2R601,2R602,2R603,2R604,2R605,2R606,3R601,3R602,3R603,3R604,3R605,3R606,4R601,4R602,4R603,4R604,4R605,4R606,5R601,5R602,5R603,5R604,5R605,5R606,6R601,6R602,6R603,6R604,6R605,6R606 | 221113047200 | RES~SINGLE~0402~1%~4.7K~Yageo~RC0402FR-074K7L | 0402 | 4.7K//1%~~R0402_BGA-H0_65_C | 2 |  |  | 0 | 0
7 |  |  |  | 1 | R12 | 221113100000 | RES~SINGLE~0402~1%~100R~Panasonic~ERJ2RKF1000X | 0402 | 100R/0.1W/1%~~R0402-H0_4_B | 2 |  |  | 0 | 0
8 |  |  |  | 3 | R14,R15,R16 | 221113820000 | RES~SINGLE~0402~1%~820RΩ | 0402 | 820R//1%~~R0402_BGA-H0_65_C | 2 |  |  | 0 | 0
9 |  |  |  | 16 | 1K1,1K2,2K1,2K2,3K1,3K2,4K1,4K2,5K1,5K2,6K1,6K2,7K1,7K2,8K1,8K2 | 231100007105 | RELAY~G6K-2F-RF-S-DC4.5~SMD~4.5V~OMRON | SMD | OMRON-G6K-2F-RF-S-DC4.5~~RELAY8-G6K-2F-RF-S-4_5V-SMD_B | 14 |  |  | 0 | 0
10 |  |  |  | 106 | 1SMP1,1SMP2,1SMP3,1SMP4,1SMP5,1SMP6,1SMP7,1SMP8,1SMP9,2SMP1,2SMP2,2SMP3,2SMP4,2SMP5,2SMP6,2SMP7,2SMP8,2SMP9,3SMP1,3SMP2,3SMP3,3SMP4,3SMP5,3SMP6,3SMP7,3SMP8,3SMP9,4SMP1,4SMP2,4SMP3,4SMP4,4SMP5,4SMP6,4SMP7,4SMP8,4SMP9,5SMP1,5SMP2,5SMP3,5SMP4,5SMP5,5SMP6,5SMP7,5SMP8,5SMP9,6SMP1,6SMP2,6SMP3,6SMP4,6SMP5,6SMP6,6SMP7,6SMP8,6SMP9,7SMP1,7SMP2,7SMP3,7SMP4,7SMP5,7SMP6,7SMP7,7SMP8,8SMP1,8SMP2,8SMP3,8SMP4,8SMP5,8SMP6,8SMP7,8SMP8,1SMP10,1SMP11,1SMP13,1SMP14,2SMP10,2SMP11,2SMP13,2SMP14,3SMP10,3SMP11,3SMP13,3SMP14,4SMP10,4SMP11,4SMP13,4SMP14,5SMP10,5SMP11,5SMP13,5SMP14,6SMP10,6SMP11,6SMP13,6SMP14,7SMP501,7SMP502,7SMP503,7SMP504,7SMP505,7SMP506,8SMP501,8SMP502,8SMP503,8SMP504,8SMP505,8SMP506 | 242000001700 | CONNECTOR~SMP~Rosenberger~19S10A-40ML5~SMP-19S10A-40ML5-SMD | SMD | SMP/26.5GHz/19S10A-40ML5-SMD~~SMP-19S10A-40ML5-SMD-CUT_AN_C | 2 |  |  | 0 | 0
11 |  |  |  | 8 | 1OP1,2OP1,3OP1,4OP1,5OP1,6OP1,7OP1,8OP1 | 2A1X00007XA1 | IC_Analog~Amplifier~AD~ADA4817-2ACPZ-R2 | LFCSP | ADA4817-2ACPZ-R2~~LFCSP_WQ16-0_65-SQ4_1-H0_8-EPAD_A | 16 |  |  | 0 | 0
12 |  |  |  | 18 | 1AMP3,1AMP4,1AMP5,2AMP3,2AMP4,2AMP5,3AMP3,3AMP4,3AMP5,4AMP3,4AMP4,4AMP5,5AMP3,5AMP4,5AMP5,6AMP3,6AMP4,6AMP5 | 2A1X0004FXA1 | IC_Analog~Amplifier~texas instruments~THS3217IRGVT | VQFN | THS3217IRGVT~~VQFN16-0_65-SQ4_15-H1-EPAD_A | 17 | 【New】 |  | 0 | 0
13 |  |  |  | 16 | 1AMP1,1AMP2,2AMP1,2AMP2,3AMP1,3AMP2,4AMP1,4AMP2,5AMP1,5AMP2,6AMP1,6AMP2,7AMP1,7AMP2,8AMP1,8AMP2 | 2A1X0004GXA1 | IC_Analog~Amplifier~Mini-Circuits~PMA3-83LNW+ | SMD | PMA3-83LNW+~~DQ1225-12-0_51-SQ3_1-H1-EPAD_AN_A | 13 | 【New】 |  | 0 | 0
14 |  |  |  | 3 | 7U501,7U502,7U503 | 2A6X00013XA1 | IC_Analog~Balun~Marki~BAL-0003SMG | SMD | 3GHz/50R/BAL-0003SMG~~BALUN3-3_05-SQ8_13-H3_94_AN_B | 4 | 【New】 |  | 0 | 0
15 |  |  |  | 3 | U4,U5,U8 | 2AAX0000ZXA1 | IC_Analog~Transceiver~Nexperia~74LVC1T45GW | SOT363 | 74LVC1T45GW~~SOT363-6-0_65-2_2X1_35-H1_1-NXP_A | 6 | 【New】 |  | 0 | 0
16 |  |  |  | 1 | U3 | 2AGX0000VXA1 | IC_Analog~Sensor~Texas Instruments~TMP235A2DBZR | SOT23 | TMP235A2DBZR~~SOT23-3-0_95-3_04X1_4-H1_12-TI_B | 3 | 【New】 |  | 0 | 0
17 |  |  |  | 48 | 1U3,1U4,1U5,2U3,2U4,2U5,3U3,3U4,3U5,4U3,4U4,4U5,5U3,5U4,5U5,6U3,6U4,6U5,7U3,7U4,7U5,8U3,8U4,8U5,1U12,1U13,1U14,2U12,2U13,2U14,3U12,3U13,3U14,4U12,4U13,4U14,5U12,5U13,5U14,6U12,6U13,6U14,7U12,7U13,7U14,8U12,8U13,8U14 | 2AIX0000IXA1 | IC_Analog~Combiner~Mini-Circuits~GP2X1+ | SMD | GP2X1+~~DQ1225-12-0_5-SQ3-H0_89-EPAD_AN_A | 12 | 【New】 |  | 0 | 0
18 |  |  |  | 8 | 1U25,2U25,3U25,4U25,5U25,6U25,7U25,8U25 | 2AJX0000HXA1 | IC_Analog~Voltage Reference~Maxim Integrated~MAX6226ALA25+T | SMD | MAX6226ALA25+T~~LCC7-1_27-SQ3_95-H1_66_A | 7 | 【New】 |  | 0 | 0
19 |  |  |  | 10 | 8FB1,8FB2,8FB3,8FB4,8FB5,8FB6,8FB7,8FB8,8FB9,8FB10 | 2BBX0000ZXA1 | Ferrite_Bead~Bead~Murata~BLM03HD102SN1D~120mA/1K/100MHz~【0201】 | 0201 | 120mA/2.3K/1GHz~~L0201-H0_33_An_C | 2 | 【New】 |  | 0 | 0
20 |  |  |  | 24 | 1CG1,1CG2,1CG3,2CG1,2CG2,2CG3,3CG1,3CG2,3CG3,4CG1,4CG2,4CG3,5CG1,5CG2,5CG3,6CG1,6CG2,6CG3,7CG1,7CG2,7CG3,8CG1,8CG2,8CG3 | 2CCX0001LXA1 | Capacitor~Ceramic~MURATA~GRM155R71C224KA12D~220nF/16V/10%/X7R~【0402】 | 0402 | 220nF/16V/10%/X7R~~C0402-H0_55_B | 2 |  |  | 0 | 0
21 |  |  |  | 488 | 1C2,1C4,1C6,1C8,2C2,2C4,2C6,2C8,3C2,3C4,3C6,3C8,4C2,4C4,4C6,4C8,5C2,5C4,5C6,5C8,6C2,6C4,6C6,6C8,7C2,7C4,7C6,7C8,8C2,8C4,8C6,8C8,1C10,1C12,1C14,1C16,1C18,1C20,1C22,1C24,1C26,1C28,1C30,1C32,1C43,1C46,1C48,1C50,1C52,1C54,1C56,1C58,1C60,1C62,1C64,1C66,1C68,1C70,1C72,1C74,1C76,1C87,2C10,2C12,2C14,2C16,2C18,2C20,2C22,2C24,2C26,2C28,2C30,2C32,2C43,2C46,2C48,2C50,2C52,2C54,2C56,2C58,2C60,2C62,2C64,2C66,2C68,2C70,2C72,2C74,2C76,2C87,3C10,3C12,3C14,3C16,3C18,3C20,3C22,3C24,3C26,3C28,3C30,3C32,3C43,3C46,3C48,3C50,3C52,3C54,3C56,3C58,3C60,3C62,3C64,3C66,3C68,3C70,3C72,3C74,3C76,3C87,4C10,4C12,4C14,4C16,4C18,4C20,4C22,4C24,4C26,4C28,4C30,4C32,4C43,4C46,4C48,4C50,4C52,4C54,4C56,4C58,4C60,4C62,4C64,4C66,4C68,4C70,4C72,4C74,4C76,4C87,5C10,5C12,5C14,5C16,5C18,5C20,5C22,5C24,5C26,5C28,5C30,5C32,5C43,5C46,5C48,5C50,5C52,5C54,5C56,5C58,5C60,5C62,5C64,5C66,5C68,5C70,5C72,5C74,5C76,5C87,6C10,6C12,6C14,6C16,6C18,6C20,6C22,6C24,6C26,6C28,6C30,6C32,6C43,6C46,6C48,6C50,6C52,6C54,6C56,6C58,6C60,6C62,6C64,6C66,6C68,6C70,6C72,6C74,6C76,6C87,7C10,7C12,7C14,7C16,7C18,7C20,7C22,7C24,7C26,7C28,7C30,7C32,7C43,7C46,7C48,7C50,7C52,7C54,7C56,7C58,7C60,7C62,7C64,7C66,7C68,7C70,7C72,7C74,7C76,7C87,8C10,8C12,8C14,8C16,8C18,8C20,8C22,8C24,8C26,8C28,8C30,8C32,8C43,8C46,8C48,8C50,8C52,8C54,8C56,8C58,8C60,8C62,8C64,8C66,8C68,8C70,8C72,8C74,8C76,8C87,1C124,1C134,1C135,1C136,1C137,1C155,1C156,1C157,1C159,1C160,1C161,1C162,1C163,1C181,1C182,1C183,1C184,1C185,1C186,1C187,1C188,1C211,1C212,1C213,1C214,1C215,1C216,2C124,2C134,2C135,2C136,2C137,2C155,2C156,2C157,2C159,2C160,2C161,2C162,2C163,2C181,2C182,2C183,2C184,2C185,2C186,2C187,2C188,2C211,2C212,2C213,2C214,2C215,2C216,3C124,3C134,3C135,3C136,3C137,3C155,3C156,3C157,3C159,3C160,3C161,3C162,3C163,3C181,3C182,3C183,3C184,3C185,3C186,3C187,3C188,3C211,3C212,3C213,3C214,3C215,3C216,4C124,4C134,4C135,4C136,4C137,4C155,4C156,4C157,4C159,4C160,4C161,4C162,4C163,4C181,4C182,4C183,4C184,4C185,4C186,4C187,4C188,4C211,4C212,4C213,4C214,4C215,4C216,5C124,5C134,5C135,5C136,5C137,5C155,5C156,5C157,5C159,5C160,5C161,5C162,5C163,5C181,5C182,5C183,5C184,5C185,5C186,5C187,5C188,5C211,5C212,5C213,5C214,5C215,5C216,6C124,6C134,6C135,6C136,6C137,6C155,6C156,6C157,6C159,6C160,6C161,6C162,6C163,6C181,6C182,6C183,6C184,6C185,6C186,6C187,6C188,6C211,6C212,6C213,6C214,6C215,6C216,7C512,7C513,7C514,7C516,7C517,7C518,7C519,7C520,7C522,7C549,7C550,7C551,7C553,7C554,7C555,7C556,7C558,7C578,7C615,7C616,7C617,7C618,7C619,7C620,7C625,7C626,7C630,8C512,8C513,8C514,8C516,8C517,8C518,8C519,8C520,8C522,8C549,8C550,8C551,8C553,8C554,8C555,8C556,8C558,8C578,8C615,8C616,8C617,8C618,8C619,8C620,8C625,8C626,8C630 | 2CCX0003AXA1 | Capacitor~Ceramic~MuRata~GRM0335C1H100JA01J~10pF/50V/5%/C0G~【0201】 | SMD | 10pF/50V/5%/C0G~~C0201_BGA-H0_33_D | 2 |  |  | 0 | 0
22 |  |  |  | 98 | C4,C6,C8,C10,1CC1,C12,1CC2,1CC3,C14,1CC4,1CC5,C16,1CC6,1CC7,C18,1CC8,1CC9,C20,2CC1,C22,2CC2,2CC3,C24,2CC4,2CC5,2CC6,C27,2CC7,C28,2CC8,2CC9,C30,3CC1,C32,3CC2,3CC3,C34,3CC4,3CC5,C36,3CC6,3CC7,3CC8,3CC9,4CC1,4CC2,4CC3,4CC4,4CC5,4CC6,4CC7,4CC8,4CC9,5CC1,5CC2,5CC3,5CC4,5CC5,5CC6,5CC7,5CC8,5CC9,6CC1,6CC2,6CC3,6CC4,6CC5,6CC6,6CC7,6CC8,6CC9,7CC1,7CC2,7CC3,7CC4,7CC5,7CC6,7CC7,7CC8,C79,7CC9,8CC1,8CC2,8CC3,8CC4,8CC5,8CC6,8CC7,8CC8,8CC9,1CC10,2CC10,3CC10,4CC10,5CC10,6CC10,7CC10,8CC10 | 2CCX0003GXA1 | Capacitor~Ceramic~MuRata~GRM155R71H104KE14D~100nF/50V/10%/X7R~【0402】 | 0402 | 100nF/50V/10%/X7R~~C0402-H0_55_B | 2 |  |  | 0 | 0
23 |  |  |  | 1 | B_C1 | 2CCX00057XA1 | Capacitor~Ceramic~Murata~GRM155R71C104KA88D~0.1uF/16V/10%/X7R~【0402】 | 0402 | 0.1uF/16V/10%/X7R~~C0402-H0_55_B | 2 |  |  | 0 | 0
24 |  |  |  | 112 | 1CE1,1CE2,1CE3,1CE4,1CE5,1CE6,1CE9,2CE1,2CE2,2CE3,2CE4,2CE5,2CE6,2CE9,3CE1,3CE2,3CE3,3CE4,3CE5,3CE6,3CE9,4CE1,4CE2,4CE3,4CE4,4CE5,4CE6,4CE9,5CE1,5CE2,5CE3,5CE4,5CE5,5CE6,5CE9,6CE1,6CE2,6CE3,6CE4,6CE5,6CE6,6CE9,7CE1,7CE2,7CE3,7CE4,7CE5,7CE6,7CE9,8CE1,8CE2,8CE3,8CE4,8CE5,8CE6,8CE9,1CE12,1CE13,1CE14,1CE15,1CE16,1CE17,1CE18,2CE12,2CE13,2CE14,2CE15,2CE16,2CE17,2CE18,3CE12,3CE13,3CE14,3CE15,3CE16,3CE17,3CE18,4CE12,4CE13,4CE14,4CE15,4CE16,4CE17,4CE18,5CE12,5CE13,5CE14,5CE15,5CE16,5CE17,5CE18,6CE12,6CE13,6CE14,6CE15,6CE16,6CE17,6CE18,7CE12,7CE13,7CE14,7CE15,7CE16,7CE17,7CE18,8CE12,8CE13,8CE14,8CE15,8CE16,8CE17,8CE18 | 2CCX00061XA1 | Capacitor~Ceramic~Murata~GRM033R71C101KA01D~100pF/16V/10%/X7R~【0201】 | 0201 | 100pF/16V/10%/X7R~~C0201_BGA-H0_33_D | 2 | 【New】 |  | 0 | 0
25 |  |  |  | 96 | 1CB1,1CB2,1CB3,1CB4,1CB5,1CB6,1CB7,1CB8,1CB9,2CB1,2CB2,2CB3,2CB4,2CB5,2CB6,2CB7,2CB8,2CB9,3CB1,3CB2,3CB3,3CB4,3CB5,3CB6,3CB7,3CB8,3CB9,4CB1,4CB2,4CB3,4CB4,4CB5,4CB6,4CB7,4CB8,4CB9,5CB1,5CB2,5CB3,5CB4,5CB5,5CB6,5CB7,5CB8,5CB9,6CB1,6CB2,6CB3,6CB4,6CB5,6CB6,6CB7,6CB8,6CB9,7CB1,7CB2,7CB3,7CB4,7CB5,7CB6,7CB7,7CB8,7CB9,8CB1,8CB2,8CB3,8CB4,8CB5,8CB6,8CB7,8CB8,8CB9,1CB10,1CB11,1C89,2CB10,2CB11,2C89,3CB10,3CB11,3C89,4CB10,4CB11,4C89,5CB10,5CB11,5C89,6CB10,6CB11,6C89,7CB10,7CB11,7C89,8CB10,8CB11,8C89 | 2CCX0006HXA1 | Capacitor~Ceramic~Taiyo Yuden~LMK105B7474KV-F~470nF/10V/10%/X7R~【0402】 | SMD | 470nF/10V/10%/X7R~~C0402-H0_55_B | 2 | 【New】 |  | 0 | 0
26 |  |  |  | 8 | 1CM1,2CM1,3CM1,4CM1,5CM1,6CM1,7CM1,8CM1 | 2CCX0006UXA1 | Capacitor~Ceramic~TDK~C0603X7S0J224K030BC~0.22uF/6.3V/10%/X7S~【0201】 | SMD | 0.22uF/6.3V/10%/X7S~~C0201_BGA-H0_4_D | 2 | 【New】 |  | 0 | 0
27 |  |  |  | 96 | 1CA1,1CA2,1CA3,1CA4,1CA8,1CA9,2CA1,2CA2,2CA3,2CA4,2CA8,2CA9,3CA1,3CA2,3CA3,3CA4,3CA8,3CA9,4CA1,4CA2,4CA3,4CA4,4CA8,4CA9,5CA1,5CA2,5CA3,5CA4,5CA8,5CA9,6CA1,6CA2,6CA3,6CA4,6CA8,6CA9,7CA1,7CA2,7CA3,7CA4,7CA8,7CA9,8CA1,8CA2,8CA3,8CA4,8CA8,8CA9,1CA10,1CA11,1CA19,1CA20,1C44,1C88,2CA10,2CA11,2CA19,2CA20,2C44,2C88,3CA10,3CA11,3CA19,3CA20,3C44,3C88,4CA10,4CA11,4CA19,4CA20,4C44,4C88,5CA10,5CA11,5CA19,5CA20,5C44,5C88,6CA10,6CA11,6CA19,6CA20,6C44,6C88,7CA10,7CA11,7CA19,7CA20,7C44,7C88,8CA10,8CA11,8CA19,8CA20,8C44,8C88 | 2CCX0007TXA1 | Capacitor~Ceramic~Murata~GRM033R71A103KA01D~10nF/10V/10%/X7R~【0201】 | 0201 | 10nF/10V/10%/X7R~~C0201_BGA-H0_33_D | 2 | 【New】 |  | 0 | 0
28 |  |  |  | 224 | 1CJ1,1CJ2,1CJ3,1CJ4,1CJ5,1CJ6,1CJ7,1CJ8,1CJ9,2CJ1,2CJ2,2CJ3,2CJ4,2CJ5,2CJ6,2CJ7,2CJ8,2CJ9,3CJ1,3CJ2,3CJ3,3CJ4,3CJ5,3CJ6,3CJ7,3CJ8,3CJ9,4CJ1,4CJ2,4CJ3,4CJ4,4CJ5,4CJ6,4CJ7,4CJ8,4CJ9,5CJ1,5CJ2,5CJ3,5CJ4,5CJ5,5CJ6,5CJ7,5CJ8,5CJ9,6CJ1,6CJ2,6CJ3,6CJ4,6CJ5,6CJ6,6CJ7,6CJ8,6CJ9,7CJ1,7CJ2,7CJ3,7CJ4,7CJ5,7CJ6,7CJ7,7CJ8,7CJ9,8CJ1,8CJ2,8CJ3,8CJ4,8CJ5,8CJ6,8CJ7,8CJ8,8CJ9,1CJ10,1CJ11,1CJ12,1CJ13,1CJ14,1CJ15,1CJ16,1CJ18,1CJ19,1CJ21,1CJ22,1CJ23,1CJ24,1CJ25,1CJ26,1CJ28,1CJ29,1CJ30,1CJ31,2CJ10,2CJ11,2CJ12,2CJ13,2CJ14,2CJ15,2CJ16,2CJ18,2CJ19,2CJ21,2CJ22,2CJ23,2CJ24,2CJ25,2CJ26,2CJ28,2CJ29,2CJ30,2CJ31,3CJ10,3CJ11,3CJ12,3CJ13,3CJ14,3CJ15,3CJ16,3CJ18,3CJ19,3CJ21,3CJ22,3CJ23,3CJ24,3CJ25,3CJ26,3CJ28,3CJ29,3CJ30,3CJ31,4CJ10,4CJ11,4CJ12,4CJ13,4CJ14,4CJ15,4CJ16,4CJ18,4CJ19,4CJ21,4CJ22,4CJ23,4CJ24,4CJ25,4CJ26,4CJ28,4CJ29,4CJ30,4CJ31,5CJ10,5CJ11,5CJ12,5CJ13,5CJ14,5CJ15,5CJ16,5CJ18,5CJ19,5CJ21,5CJ22,5CJ23,5CJ24,5CJ25,5CJ26,5CJ28,5CJ29,5CJ30,5CJ31,6CJ10,6CJ11,6CJ12,6CJ13,6CJ14,6CJ15,6CJ16,6CJ18,6CJ19,6CJ21,6CJ22,6CJ23,6CJ24,6CJ25,6CJ26,6CJ28,6CJ29,6CJ30,6CJ31,7CJ10,7CJ11,7CJ12,7CJ13,7CJ14,7CJ15,7CJ16,7CJ18,7CJ19,7CJ21,7CJ22,7CJ23,7CJ24,7CJ25,7CJ26,7CJ28,7CJ29,7CJ30,7CJ31,8CJ10,8CJ11,8CJ12,8CJ13,8CJ14,8CJ15,8CJ16,8CJ18,8CJ19,8CJ21,8CJ22,8CJ23,8CJ24,8CJ25,8CJ26,8CJ28,8CJ29,8CJ30,8CJ31 | 2CCX0007VXA1 | Capacitor~Ceramic~Murata~GRM033C71A104KE14~0.1uF/10V/10%/X7S~【0201】 | SMD | 0.1uF/10V/10%/X7S~~C0201_BGA-H0_33_D | 2 | 【New】 |  | 0 | 0
29 |  |  |  | 2 | C2,C3 | 2CCX000D0XA1 | Capacitor~Ceramic~Murata~GCM155C71A105KE38J~1uF/10V/10%/X7S~【0402】 | 0402 | 1uF/10V/10%/X7S~~C0402-H0_7_B | 2 | 【New】 |  | 0 | 0
30 |  |  |  | 417 | C5,C7,C9,C11,1CH1,1CH2,C13,1CH3,1CH4,C15,1CH5,1CH6,C17,1CH7,1CH8,C19,1CH9,C21,2CH1,2CH2,C23,2CH3,2CH4,C25,2CH5,C26,2CH6,2CH7,2CH8,C29,2CH9,C31,3CH1,3CH2,C33,3CH3,3CH4,C35,3CH5,3CH6,3CH7,3CH8,3CH9,4CH1,4CH2,4CH3,4CH4,4CH5,4CH6,4CH7,4CH8,4CH9,5CH1,5CH2,5CH3,5CH4,5CH5,5CH6,5CH7,5CH8,5CH9,6CH1,6CH2,6CH3,6CH4,6CH5,6CH6,6CH7,6CH8,6CH9,7CH1,7CH2,7CH3,7CH4,7CH5,7CH6,7CH7,C78,7CH8,7CH9,8CH1,8CH2,8CH3,8CH4,8CH5,8CH6,8CH7,8CH8,8CH9,1CH10,1CH11,1CH12,1CH13,1CH14,1CH15,1CH16,1CH17,1CH19,1CH21,1CH22,1CH26,1CH27,1CH29,1CH32,1CH33,1CH35,1CH38,1CH39,1CH40,1CH41,1CH42,1CH43,1CH44,1CH45,1CH46,1CH47,1CH48,1CH49,1CH50,1CH51,1CH52,1CH53,1CH54,1CH55,1CH56,1CH57,1CH58,1CH59,1CH60,1CH61,2CH10,2CH11,2CH12,2CH13,2CH14,2CH15,2CH16,2CH17,2CH19,2CH21,2CH22,2CH26,2CH27,2CH29,2CH32,2CH33,2CH35,2CH38,2CH39,2CH40,2CH41,2CH42,2CH43,2CH44,2CH45,2CH46,2CH47,2CH48,2CH49,2CH50,2CH51,2CH52,2CH53,2CH54,2CH55,2CH56,2CH57,2CH58,2CH59,2CH60,2CH61,3CH10,3CH11,3CH12,3CH13,3CH14,3CH15,3CH16,3CH17,3CH19,3CH21,3CH22,3CH26,3CH27,3CH29,3CH32,3CH33,3CH35,3CH38,3CH39,3CH40,3CH41,3CH42,3CH43,3CH44,3CH45,3CH46,3CH47,3CH48,3CH49,3CH50,3CH51,3CH52,3CH53,3CH54,3CH55,3CH56,3CH57,3CH58,3CH59,3CH60,3CH61,4CH10,4CH11,4CH12,4CH13,4CH14,4CH15,4CH16,4CH17,4CH19,4CH21,4CH22,4CH26,4CH27,4CH29,4CH32,4CH33,4CH35,4CH38,4CH39,4CH40,4CH41,4CH42,4CH43,4CH44,4CH45,4CH46,4CH47,4CH48,4CH49,4CH50,4CH51,4CH52,4CH53,4CH54,4CH55,4CH56,4CH57,4CH58,4CH59,4CH60,4CH61,5CH10,5CH11,5CH12,5CH13,5CH14,5CH15,5CH16,5CH17,5CH19,5CH21,5CH22,5CH26,5CH27,5CH29,5CH32,5CH33,5CH35,5CH38,5CH39,5CH40,5CH41,5CH42,5CH43,5CH44,5CH45,5CH46,5CH47,5CH48,5CH49,5CH50,5CH51,5CH52,5CH53,5CH54,5CH55,5CH56,5CH57,5CH58,5CH59,5CH60,5CH61,6CH10,6CH11,6CH12,6CH13,6CH14,6CH15,6CH16,6CH17,6CH19,6CH21,6CH22,6CH26,6CH27,6CH29,6CH32,6CH33,6CH35,6CH38,6CH39,6CH40,6CH41,6CH42,6CH43,6CH44,6CH45,6CH46,6CH47,6CH48,6CH49,6CH50,6CH51,6CH52,6CH53,6CH54,6CH55,6CH56,6CH57,6CH58,6CH59,6CH60,6CH61,7CH10,7CH11,7CH12,7CH13,7CH14,7CH15,7CH16,7CH17,7CH19,7CH21,7CH22,7CH26,7CH27,7CH29,7CH32,7CH33,7CH35,7CH38,7CH39,7CH40,7CH41,7CH42,7CH43,7CH44,7CH45,7CH46,7CH47,7CH48,7CH49,7CH50,7CH51,7CH52,7CH53,7CH54,7CH55,7CH56,7CH57,7CH58,7CH59,7CH60,7CH61,8CH10,8CH11,8CH12,8CH13,8CH14,8CH15,8CH16,8CH17,8CH19,8CH21,8CH22,8CH26,8CH27,8CH29,8CH32,8CH33,8CH35,8CH38,8CH39,8CH40,8CH41,8CH42,8CH43,8CH44,8CH45,8CH46,8CH47,8CH48,8CH49,8CH50,8CH51,8CH52,8CH53,8CH54,8CH55,8CH56,8CH57,8CH58,8CH59,8CH60,8CH61 | 2CCX000DEXA1 | Capacitor~Ceramic~Murata~GRM033C80J105ME05D~1uF/6.3V/20%/X6S~【0201】 | SMD | 1uF/6.3V/20%/X6S~~C0201_BGA-H0_4_D | 2 | 【New】 |  | 0 | 0
31 |  |  |  | 1 | C37 | 2CCX000DLXA1 | Capacitor~Ceramic~Murata~GRM155R71H471KA01D~470pF/50V/10%/X7R~【0402】 | SMD | 470pF/50V/10%/X7R~~C0402-H0_55_B | 2 | 【New】 |  | 0 | 0
32 |  |  |  | 16 | 1C115,1C116,2C115,2C116,3C115,3C116,4C115,4C116,5C115,5C116,6C115,6C116,7C115,7C116,8C115,8C116 | 2CCX000E8XA1 | Capacitor~Ceramic~Murata~GRM155R71C103KA01D~0.01uF/16V/10%/X7R~【0402】 | SMD | 0.01uF/16V/10%/X7R~~C0402-H0_55_B | 0 | 【New】 |  | 0 | 0
33 |  |  |  | 296 | 1CF1,1CF2,1CF3,1CF4,1CF5,1CF6,1CF7,1CF8,1CF9,2CF1,2CF2,2CF3,2CF4,2CF5,2CF6,2CF7,2CF8,2CF9,3CF1,3CF2,3CF3,3CF4,3CF5,3CF6,3CF7,3CF8,3CF9,4CF1,4CF2,4CF3,4CF4,4CF5,4CF6,4CF7,4CF8,4CF9,5CF1,5CF2,5CF3,5CF4,5CF5,5CF6,5CF7,5CF8,5CF9,6CF1,6CF2,6CF3,6CF4,6CF5,6CF6,6CF7,6CF8,6CF9,7CF1,7CF2,7CF3,7CF4,7CF5,7CF6,7CF7,7CF8,7CF9,8CF1,8CF2,8CF3,8CF4,8CF5,8CF6,8CF7,8CF8,8CF9,1CF10,1CF11,1CF12,1CF13,1CF14,1CF15,1CF16,1CF17,1CF18,1CF19,1CF20,1CF21,1CF22,1CF23,1CF24,1CF25,1CF26,1CF27,1CF28,1CF29,1CF30,1CF31,1CF32,1CF33,1CF34,1CF35,1CF36,2CF10,2CF11,2CF12,2CF13,2CF14,2CF15,2CF16,2CF17,2CF18,2CF19,2CF20,2CF21,2CF22,2CF23,2CF24,2CF25,2CF26,2CF27,2CF28,2CF29,2CF30,2CF31,2CF32,2CF33,2CF34,2CF35,2CF36,3CF10,3CF11,3CF12,3CF13,3CF14,3CF15,3CF16,3CF17,3CF18,3CF19,3CF20,3CF21,3CF22,3CF23,3CF24,3CF25,3CF26,3CF27,3CF28,3CF29,3CF30,3CF31,3CF32,3CF33,3CF34,3CF35,3CF36,4CF10,4CF11,4CF12,4CF13,4CF14,4CF15,4CF16,4CF17,4CF18,4CF19,4CF20,4CF21,4CF22,4CF23,4CF24,4CF25,4CF26,4CF27,4CF28,4CF29,4CF30,4CF31,4CF32,4CF33,4CF34,4CF35,4CF36,5CF10,5CF11,5CF12,5CF13,5CF14,5CF15,5CF16,5CF17,5CF18,5CF19,5CF20,5CF21,5CF22,5CF23,5CF24,5CF25,5CF26,5CF27,5CF28,5CF29,5CF30,5CF31,5CF32,5CF33,5CF34,5CF35,5CF36,6CF10,6CF11,6CF12,6CF13,6CF14,6CF15,6CF16,6CF17,6CF18,6CF19,6CF20,6CF21,6CF22,6CF23,6CF24,6CF25,6CF26,6CF27,6CF28,6CF29,6CF30,6CF31,6CF32,6CF33,6CF34,6CF35,6CF36,7CF10,7CF11,7CF12,7CF13,7CF14,7CF15,7CF16,7CF17,7CF18,7CF19,7CF20,7CF21,7CF22,7CF23,7CF24,7CF25,7CF26,7CF27,7CF28,7CF29,7CF30,7CF31,7CF32,7CF33,7CF34,7CF35,7CF36,8CF10,8CF11,8CF12,8CF13,8CF14,8CF15,8CF16,8CF17,8CF18,8CF19,8CF20,8CF21,8CF22,8CF23,8CF24,8CF25,8CF26,8CF27,8CF28,8CF29,8CF30,8CF31,8CF32,8CF33,8CF34,8CF35,8CF36,8CF40,8CF41,8CF42,8CF43,8CF44,8CF45,8CF46,8CF47 | 2CCX000FBXA1 | Capacitor~Ceramic~AVX~0402ZC103KAT2A~10nF/10V/10%/X7R~【0402】 | 0402 | 10nF/10V/10%/X7R~~C0402-H0_55_B |  | 【New】 |  | 0 | 0
34 |  |  |  | 1 | C1 | 2CCX000FCXA1 | Capacitor~Ceramic~Murata~GRM155R71A104KA01D~0.1uF/10V/10%/X7R~【0402】 | SMD | 0.1uF/10V/10%/X7R~~C0402-H0_55_B | 2 | 【New】 |  | 0 | 0
35 |  |  |  | 16 | 1C90,1C91,2C90,2C91,3C90,3C91,4C90,4C91,5C90,5C91,6C90,6C91,7C90,7C91,8C90,8C91 | 2CCX000KBXA1 | Capacitor~Ceramic~PPI~0201BB104KW160~100nF/16V/10%/X7R~【0201】 | 0201 | 100nF/16V/10%/X7R~~C0201-H0_33_AN_B | 2 | 【New】 |  | 0 | 0
36 |  |  |  | 144 | 1C41,1C85,1C92,1C93,1C98,1C99,2C41,2C85,2C92,2C93,2C98,2C99,3C41,3C85,3C92,3C93,3C98,3C99,4C41,4C85,4C92,4C93,4C98,4C99,5C41,5C85,5C92,5C93,5C98,5C99,6C41,6C85,6C92,6C93,6C98,6C99,7C41,7C85,7C92,7C93,8C41,8C85,8C92,8C93,1C104,1C105,1C132,1C158,1C189,1C217,1C218,1C221,1C222,1C225,1C226,1C229,1C230,2C104,2C105,2C132,2C158,2C189,2C217,2C218,2C221,2C222,2C225,2C226,2C229,2C230,3C104,3C105,3C132,3C158,3C189,3C217,3C218,3C221,3C222,3C225,3C226,3C229,3C230,4C104,4C105,4C132,4C158,4C189,4C217,4C218,4C221,4C222,4C225,4C226,4C229,4C230,5C104,5C105,5C132,5C158,5C189,5C217,5C218,5C221,5C222,5C225,5C226,5C229,5C230,6C104,6C105,6C132,6C158,6C189,6C217,6C218,6C221,6C222,6C225,6C226,6C229,6C230,7C104,7C105,7C515,7C536,7C537,7C552,7C568,7C573,7C598,7C604,7C609,8C104,8C105,8C515,8C536,8C537,8C552,8C568,8C573,8C598,8C604,8C609 | 2CCX000RAXA1 | Capacitor~Ceramic~TDK~CGA1A2X7R1C102K030BA~1nF/16V/10%/X7R~【0201】 | 0201 | 1nF/16V/10%/X7R~~C0201_BGA-H0_33_D | 2 | 【New】 |  | 0 | 0
37 |  |  |  | 112 | 1CA5,1CA7,2CA5,2CA7,3CA5,3CA7,4CA5,4CA7,5CA5,5CA7,6CA5,6CA7,7CA5,7CA7,8CA5,8CA7,1CA12,1CA13,1CA14,1CA15,1CA16,1CA17,1CA18,1C94,1C95,1C96,1C97,2CA12,2CA13,2CA14,2CA15,2CA16,2CA17,2CA18,2C94,2C95,2C96,2C97,3CA12,3CA13,3CA14,3CA15,3CA16,3CA17,3CA18,3C94,3C95,3C96,3C97,4CA12,4CA13,4CA14,4CA15,4CA16,4CA17,4CA18,4C94,4C95,4C96,4C97,5CA12,5CA13,5CA14,5CA15,5CA16,5CA17,5CA18,5C94,5C95,5C96,5C97,6CA12,6CA13,6CA14,6CA15,6CA16,6CA17,6CA18,6C94,6C95,6C96,6C97,7CA12,7CA13,7CA14,7CA15,7CA16,7CA17,7CA18,7C94,7C95,7C96,7C97,8CA12,8CA13,8CA14,8CA15,8CA16,8CA17,8CA18,8C94,8C95,8C96,8C97,1C111,2C111,3C111,4C111,5C111,6C111,7C111,8C111 | 2CCX000RAXA1 | Capacitor~Ceramic~TDK~CGA1A2X7R1C102K030BA~1nF/16V/10%/X7R~【0201】 | 0201 | 1nF/16V/10%/X7R~~C0201-H0_33_B | 2 | 【New】 |  | 0 | 0
38 |  |  |  | 16 | 1C236,1C238,2C236,2C238,3C236,3C238,4C236,4C238,5C236,5C238,6C236,6C238,7C236,7C238,8C236,8C238 | 2CCX000RKXA1 | Capacitor~Ceramic~MURATA~GRM155C81E105KE11D~1uF/25V/10%/X6S~【0402】 | 0402 | 1uF/25V/10%/X6S~~C0402-H0_6_B | 2 | 【New】 |  | 0 | 0
39 |  |  |  | 44 | 1C100,1C101,1C102,1C103,2C100,2C101,2C102,2C103,3C100,3C101,3C102,3C103,4C100,4C101,4C102,4C103,5C100,5C101,5C102,5C103,6C100,6C101,6C102,6C103,7C100,7C101,7C102,7C103,7C586,7C587,7C588,7C589,7C590,7C591,8C100,8C101,8C102,8C103,8C586,8C587,8C588,8C589,8C590,8C591 | 2CCX000UJXA1 | Capacitor~Ceramic~ATC~530L104KT16T~0.1uF/16V/10%/X7R~【0402】 | 0402 | 0.1uF/16V/10%/X7R~~C0402-H0_6_AN_B | 2 | 【New】 |  | 0 | 0
40 |  |  |  | 288 | 1CL1,1CL2,1CL3,1CL4,1CL5,1CL6,1CL7,1CL8,1CL9,2CL1,2CL2,2CL3,2CL4,2CL5,2CL6,2CL7,2CL8,2CL9,3CL1,3CL2,3CL3,3CL4,3CL5,3CL6,3CL7,3CL8,3CL9,4CL1,4CL2,4CL3,4CL4,4CL5,4CL6,4CL7,4CL8,4CL9,5CL1,5CL2,5CL3,5CL4,5CL5,5CL6,5CL7,5CL8,5CL9,6CL1,6CL2,6CL3,6CL4,6CL5,6CL6,6CL7,6CL8,6CL9,7CL1,7CL2,7CL3,7CL4,7CL5,7CL6,7CL7,7CL8,7CL9,8CL1,8CL2,8CL3,8CL4,8CL5,8CL6,8CL7,8CL8,8CL9,1CL10,1CL11,1CL12,1CL13,1CL14,1CL15,1CL16,1CL17,1CL18,1CL19,1CL20,1CL21,1CL22,1CL23,1CL24,1CL25,1CL26,1CL27,1CL28,1CL29,1CL30,1CL31,1CL32,1CL33,1CL34,1CL35,1CL36,2CL10,2CL11,2CL12,2CL13,2CL14,2CL15,2CL16,2CL17,2CL18,2CL19,2CL20,2CL21,2CL22,2CL23,2CL24,2CL25,2CL26,2CL27,2CL28,2CL29,2CL30,2CL31,2CL32,2CL33,2CL34,2CL35,2CL36,3CL10,3CL11,3CL12,3CL13,3CL14,3CL15,3CL16,3CL17,3CL18,3CL19,3CL20,3CL21,3CL22,3CL23,3CL24,3CL25,3CL26,3CL27,3CL28,3CL29,3CL30,3CL31,3CL32,3CL33,3CL34,3CL35,3CL36,4CL10,4CL11,4CL12,4CL13,4CL14,4CL15,4CL16,4CL17,4CL18,4CL19,4CL20,4CL21,4CL22,4CL23,4CL24,4CL25,4CL26,4CL27,4CL28,4CL29,4CL30,4CL31,4CL32,4CL33,4CL34,4CL35,4CL36,5CL10,5CL11,5CL12,5CL13,5CL14,5CL15,5CL16,5CL17,5CL18,5CL19,5CL20,5CL21,5CL22,5CL23,5CL24,5CL25,5CL26,5CL27,5CL28,5CL29,5CL30,5CL31,5CL32,5CL33,5CL34,5CL35,5CL36,6CL10,6CL11,6CL12,6CL13,6CL14,6CL15,6CL16,6CL17,6CL18,6CL19,6CL20,6CL21,6CL22,6CL23,6CL24,6CL25,6CL26,6CL27,6CL28,6CL29,6CL30,6CL31,6CL32,6CL33,6CL34,6CL35,6CL36,7CL10,7CL11,7CL12,7CL13,7CL14,7CL15,7CL16,7CL17,7CL18,7CL19,7CL20,7CL21,7CL22,7CL23,7CL24,7CL25,7CL26,7CL27,7CL28,7CL29,7CL30,7CL31,7CL32,7CL33,7CL34,7CL35,7CL36,8CL10,8CL11,8CL12,8CL13,8CL14,8CL15,8CL16,8CL17,8CL18,8CL19,8CL20,8CL21,8CL22,8CL23,8CL24,8CL25,8CL26,8CL27,8CL28,8CL29,8CL30,8CL31,8CL32,8CL33,8CL34,8CL35,8CL36 | 2CCX000VCXA1 | Capacitor~Ceramic~Taiyo Yuden~LMK063BC6474KPLF~0.47uF/10V/10%/X6S~【0201】 | 0201 | 0.47uF/10V/10%/X6S~~C0201_BGA-H0_33_D | 2 | 【New】 |  | 0 | 0
41 |  |  |  | 24 | 1CD1,1CD2,1CD3,2CD1,2CD2,2CD3,3CD1,3CD2,3CD3,4CD1,4CD2,4CD3,5CD1,5CD2,5CD3,6CD1,6CD2,6CD3,7CD1,7CD2,7CD3,8CD1,8CD2,8CD3 | 2CCX000ZVXA1 | Capacitor~Ceramic~Samsung~CL10B106MQ8NRNC~10uF/6.3V/20%/X7R~【0603】 | 0603 | 10uF/6.3V/20%/X7R~~C0603-H1_B | 2 | 【New】 |  | 0 | 0
42 |  |  |  | 155 | CP_U1_00,CP_U1_01,CP_U1_02,CP_U1_03,CP_U1_04,CP_U1_05,CP_U1_06,CP_U1_07,CP_U1_08,CP_U1_09,CP_U1_10,CP_U1_11,CP_U1_12,CP_U1_13,CP_U1_14,CP_U1_15,CP_U1_16,CP_U1_17,CP_U1_18,CP_U1_19,CP_U1_20,CP_U2_00,CP_U2_01,CP_U2_02,CP_U2_03,CP_U2_04,CP_U2_05,CP_U2_06,CP_U2_07,CP_U2_08,CP_U2_09,CP_U2_10,CP_U2_11,CP_U2_12,CP_U2_13,CP_U2_14,CP_U2_15,CP_U2_16,CP_U2_17,CP_U2_18,CP_U2_19,CP_U2_20,CP_U2_21,CP_U2_22,CP_U2_23,CP_U2_24,CP_U2_25,CP_U2_26,CP_U3_00,CP_U3_01,CP_U3_02,CP_U3_03,CP_U3_04,CP_U3_05,CP_U3_06,CP_U3_07,CP_U3_08,CP_U3_09,CP_U3_10,CP_U3_11,CP_U3_12,CP_U3_13,CP_U3_14,CP_U3_15,CP_U3_16,CP_U3_17,CP_U3_18,CP_U4_00,CP_U4_01,CP_U4_02,CP_U4_03,CP_U4_04,CP_U4_05,CP_U4_06,CP_U4_07,CP_U4_08,CP_U4_09,CP_U4_10,CP_U4_11,CP_U4_12,CP_U4_13,CP_U4_14,CP_U4_15,CP_U5_00,CP_U5_01,CP_U5_02,CP_U5_03,CP_U5_04,CP_U5_05,CP_U5_06,CP_U5_07,CP_U5_08,CP_U5_09,CP_U5_10,CP_U5_11,CP_U5_12,CP_U5_13,CP_U5_14,CP_U5_15,CP_U6_00,CP_U6_01,CP_U6_02,CP_U6_03,CP_U6_04,CP_U6_05,CP_U6_06,CP_U6_07,CP_U6_08,CP_U6_09,CP_U6_10,CP_U6_11,CP_U6_12,CP_U6_13,CP_U6_14,CP_U6_15,CP_U6_20,CP_U6_21,CP_U6_22,CP_U6_24,CP_U6_26,CP_U7_00,CP_U7_01,CP_U7_02,CP_U7_03,CP_U7_04,CP_U7_05,CP_U7_06,CP_U7_07,CP_U7_08,CP_U7_09,CP_U7_10,CP_U7_11,CP_U7_12,CP_U7_13,CP_U7_14,CP_U7_15,CP_U8_00,CP_U8_01,CP_U8_02,CP_U8_03,CP_U8_04,CP_U8_05,CP_U8_06,CP_U8_07,CP_U8_08,CP_U8_09,CP_U8_10,CP_U8_11,CP_U8_12,CP_U8_13,CP_U8_14,CP_U8_15,CP_U8_16,CP_U8_17,CP_U8_18 | 2CCX00101XA1 | Capacitor~Ceramic~Murata Electronics~NFM18CC221R1C3~220pF/16V/20% | NFM | 220pF/16V/20%~~NFM18CC4-1_6X0_8-H0_7_A | 4 | 【New】 |  | 0 | 0
43 |  |  |  | 136 | 1C42,1C86,2C42,2C86,3C42,3C86,4C42,4C86,5C42,5C86,6C42,6C86,7C42,7C86,8C42,8C86,1C106,1C109,1C110,1C114,1C133,1C154,1C180,1C206,1C207,1C235,1C237,1C239,1C240,2C106,2C109,2C110,2C114,2C133,2C154,2C180,2C206,2C207,2C235,2C237,2C239,2C240,3C106,3C109,3C110,3C114,3C133,3C154,3C180,3C206,3C207,3C235,3C237,3C239,3C240,4C106,4C109,4C110,4C114,4C133,4C154,4C180,4C206,4C207,4C235,4C237,4C239,4C240,5C106,5C109,5C110,5C114,5C133,5C154,5C180,5C206,5C207,5C235,5C237,5C239,5C240,6C106,6C109,6C110,6C114,6C133,6C154,6C180,6C206,6C207,6C235,6C237,6C239,6C240,7C106,7C109,7C110,7C114,7C235,7C237,7C239,7C240,7C510,7C528,7C538,7C539,7C563,7C564,7C574,7C575,7C599,7C600,7C610,7C611,8C106,8C114,8C235,8C237,8C239,8C240,8C510,8C528,8C538,8C539,8C563,8C564,8C574,8C575,8C599,8C600,8C610,8C611,8C634,8C635,8C636,8C637 | 2CCX0010AXA1 | Capacitor~Ceramic~ATC~520L103KT16T~10nF/16V/10%/X7R~【0402】 | 0402 | 10nF/16V/10%/X7R~~C0402-H0_6_B | 2 | 【New】 |  | 0 | 0
44 |  |  |  | 8 | C55,C63,C65,C68,C69,C72,C74,C76 | 2CTX0001RXA1 | Capacitor~Tantalum~AVX~TAJD107K016RNJ~100uF/16V/10% | SMD | 100uF/16V/10%~~CODE-D-H3_1_A | 2 | 【New】 |  | 0 | 0
45 |  |  |  | 48 | 7C9,8C9,1C36,1C37,1C80,1C81,2C36,2C37,2C80,2C81,3C36,3C37,3C80,3C81,4C36,4C37,4C80,4C81,5C36,5C37,5C80,5C81,6C36,6C37,6C80,6C81,7C11,7C13,7C15,7C17,7C19,7C35,7C36,7C37,7C79,7C80,7C81,8C11,8C13,8C15,8C17,8C19,8C35,8C36,8C37,8C79,8C80,8C81 | 2CZX0000LXA1 | Capacitor~Other~murata~935152722410-T3S~1000pF/30V/15%~【0201】 | 0201 | 1000pF/30V/15%/X8R~~C0201M-H0_14_AN_A | 2 | 【New】 |  | 0 | 0
46 |  |  |  | 196 | 1C57,1C59,1C61,1C63,2C57,2C59,2C61,2C63,3C57,3C59,3C61,3C63,4C57,4C59,4C61,4C63,5C57,5C59,5C61,5C63,6C57,6C59,6C61,6C63,7C53,7C55,7C57,7C59,7C61,7C63,8C53,8C55,8C57,8C59,8C61,8C63,1C164,1C165,1C166,1C167,1C168,1C169,1C170,1C171,1C172,1C173,1C174,1C175,1C176,1C177,1C178,1C179,2C164,2C165,2C166,2C167,2C168,2C169,2C170,2C171,2C172,2C173,2C174,2C175,2C176,2C177,2C178,2C179,3C164,3C165,3C166,3C167,3C168,3C169,3C170,3C171,3C172,3C173,3C174,3C175,3C176,3C177,3C178,3C179,4C164,4C165,4C166,4C167,4C168,4C169,4C170,4C171,4C172,4C173,4C174,4C175,4C176,4C177,4C178,4C179,5C164,5C165,5C166,5C167,5C168,5C169,5C170,5C171,5C172,5C173,5C174,5C175,5C176,5C177,5C178,5C179,6C164,6C165,6C166,6C167,6C168,6C169,6C170,6C171,6C172,6C173,6C174,6C175,6C176,6C177,6C178,6C179,7C502,7C503,7C504,7C506,7C507,7C508,7C509,7C511,7C521,7C523,7C524,7C525,7C527,7C535,7C546,7C547,7C548,7C557,7C559,7C560,7C562,7C566,7C576,7C592,7C594,7C595,7C603,7C607,7C608,7C613,7C614,7C621,8C502,8C503,8C504,8C506,8C507,8C508,8C509,8C511,8C521,8C523,8C524,8C525,8C527,8C535,8C546,8C547,8C548,8C557,8C559,8C560,8C562,8C566,8C576,8C592,8C594,8C595,8C603,8C607,8C608,8C613,8C614,8C621 | 2CZX0000NXA1 | Capacitor~Other~Murata~939114722410-T3S~1nF/30V/15%/X8~【0201M】 | 0201 | 1nF/30V/15%/X8~~C0201M-H0_14_A | 2 | 【New】 |  | 0 | 0
47 |  |  |  | 76 | 7C78,8C78,7C526,7C529,7C531,7C532,7C533,7C534,7C540,7C541,7C542,7C543,7C544,7C545,7C561,7C565,7C567,7C569,7C570,7C571,7C572,7C577,7C593,7C596,7C597,7C601,7C602,7C605,7C606,7C612,7C622,7C623,7C627,7C628,7C629,7C632,7C633,7C834,7C835,8C526,8C529,8C531,8C532,8C533,8C534,8C540,8C541,8C542,8C543,8C544,8C545,8C561,8C565,8C567,8C569,8C570,8C571,8C572,8C577,8C593,8C596,8C597,8C601,8C602,8C605,8C606,8C612,8C622,8C623,8C627,8C628,8C629,8C632,8C633,8C834,8C835 | 2CZX0000OXA1 | Capacitor~Other~Murata~935152492510-T3S~10nF/11V/15%/X8~【0201】 | 0201 | 10nF/11V/15%/X8~~C0201M-H0_14_AN_A | 2 | 【New】 |  | 0 | 0
48 |  |  |  | 192 | 1C1,1C3,1C5,1C7,2C1,2C3,2C5,2C7,3C1,3C3,3C5,3C7,4C1,4C3,4C5,4C7,5C1,5C3,5C5,5C7,6C1,6C3,6C5,6C7,7C1,7C3,7C5,7C7,8C1,8C3,8C5,8C7,1C21,1C23,1C25,1C27,1C29,1C31,1C33,1C34,1C38,1C39,1C40,1C78,2C21,2C23,2C25,2C27,2C29,2C31,2C33,2C34,2C38,2C39,2C40,2C78,3C21,3C23,3C25,3C27,3C29,3C31,3C33,3C34,3C38,3C39,3C40,3C78,4C21,4C23,4C25,4C27,4C29,4C31,4C33,4C34,4C38,4C39,4C40,4C78,5C21,5C23,5C25,5C27,5C29,5C31,5C33,5C34,5C38,5C39,5C40,5C78,6C21,6C23,6C25,6C27,6C29,6C31,6C33,6C34,6C38,6C39,6C40,6C78,7C21,7C23,7C25,7C27,7C29,7C31,7C33,7C34,7C38,7C39,7C40,8C21,8C23,8C25,8C27,8C29,8C31,8C33,8C34,8C38,8C39,8C40,1C120,1C121,1C123,1C128,1C130,1C131,1C195,1C198,1C200,1C219,1C220,2C120,2C121,2C123,2C128,2C130,2C131,2C195,2C198,2C200,2C219,2C220,3C120,3C121,3C123,3C128,3C130,3C131,3C195,3C198,3C200,3C219,3C220,4C120,4C121,4C123,4C128,4C130,4C131,4C195,4C198,4C200,4C219,4C220,5C120,5C121,5C123,5C128,5C130,5C131,5C195,5C198,5C200,5C219,5C220,6C120,6C121,6C123,6C128,6C130,6C131,6C195,6C198,6C200,6C219,6C220 | 2CZX0000QXA1 | Capacitor~Other~Murata~939114492510-T3S~10nF/11V/15%/X8~【0201】 | 0201 | 10nF/11V/15%/X8~~C0201M-H0_14_AN_A | 2 | 【New】 |  | 0 | 0
49 |  |  |  | 18 | 1C190,1C191,1C192,2C190,2C191,2C192,3C190,3C191,3C192,4C190,4C191,4C192,5C190,5C191,5C192,6C190,6C191,6C192 | 2CZX0000RXA1 | Capacitor~Other~Murata~939118492510-T3S~10nF/11V/15%/X8~【0201】 | 0201 | 10nF/11V/15%/X8~~C0201M-H0_14_AN_A | 2 | 【New】 |  | 0 | 0
50 |  |  |  | 72 | 1C65,1C67,1C69,1C71,1C73,1C75,1C82,1C83,1C84,2C65,2C67,2C69,2C71,2C73,2C75,2C82,2C83,2C84,3C65,3C67,3C69,3C71,3C73,3C75,3C82,3C83,3C84,4C65,4C67,4C69,4C71,4C73,4C75,4C82,4C83,4C84,5C65,5C67,5C69,5C71,5C73,5C75,5C82,5C83,5C84,6C65,6C67,6C69,6C71,6C73,6C75,6C82,6C83,6C84,7C65,7C67,7C69,7C71,7C73,7C75,7C82,7C83,7C84,8C65,8C67,8C69,8C71,8C73,8C75,8C82,8C83,8C84 | 2CZX0000SXA1 | Capacitor~Other~Murata~939113733510-T3N~10nF/30V/15%/X8~【0201】 | 0201 | 10nF/30V/15%/X8~~C0201-H0_44-MURATA_AN_A | 2 | 【New】 |  | 0 | 0
51 |  |  |  | 30 | 1C199,1C201,1C208,1C209,1C210,2C199,2C201,2C208,2C209,2C210,3C199,3C201,3C208,3C209,3C210,4C199,4C201,4C208,4C209,4C210,5C199,5C201,5C208,5C209,5C210,6C199,6C201,6C208,6C209,6C210 | 2CZX0000TXA1 | Capacitor~Other~Murata~935152723510-T3N~10nF/30V/15%/X8~【0201】 | 0201 | 10nF/30V/15%/X8~~C0201-H0_14-MURATA_AN_A | 2 | 【New】 |  | 0 | 0
52 |  |  |  | 180 | 1C117,1C118,1C119,1C122,1C125,1C126,1C127,1C129,1C138,1C139,1C140,1C141,1C142,1C143,1C144,1C145,1C146,1C147,1C148,1C149,1C150,1C151,1C152,1C153,1C202,1C203,1C204,1C205,1C233,1C234,2C117,2C118,2C119,2C122,2C125,2C126,2C127,2C129,2C138,2C139,2C140,2C141,2C142,2C143,2C144,2C145,2C146,2C147,2C148,2C149,2C150,2C151,2C152,2C153,2C202,2C203,2C204,2C205,2C233,2C234,3C117,3C118,3C119,3C122,3C125,3C126,3C127,3C129,3C138,3C139,3C140,3C141,3C142,3C143,3C144,3C145,3C146,3C147,3C148,3C149,3C150,3C151,3C152,3C153,3C202,3C203,3C204,3C205,3C233,3C234,4C117,4C118,4C119,4C122,4C125,4C126,4C127,4C129,4C138,4C139,4C140,4C141,4C142,4C143,4C144,4C145,4C146,4C147,4C148,4C149,4C150,4C151,4C152,4C153,4C202,4C203,4C204,4C205,4C233,4C234,5C117,5C118,5C119,5C122,5C125,5C126,5C127,5C129,5C138,5C139,5C140,5C141,5C142,5C143,5C144,5C145,5C146,5C147,5C148,5C149,5C150,5C151,5C152,5C153,5C202,5C203,5C204,5C205,5C233,5C234,6C117,6C118,6C119,6C122,6C125,6C126,6C127,6C129,6C138,6C139,6C140,6C141,6C142,6C143,6C144,6C145,6C146,6C147,6C148,6C149,6C150,6C151,6C152,6C153,6C202,6C203,6C204,6C205,6C233,6C234 | 2CZX0000UXA1 | Capacitor~Other~Murata~935151723510-T3N~10nF/30V/15%/X8~【0201】 | 0201 | 10nF/30V/15%/X8~~C0201-H0_44-MURATA_AN_A | 2 | 【New】 |  | 0 | 0
53 |  |  |  | 24 | 1C9,2C9,3C9,4C9,5C9,6C9,1C11,1C35,2C11,2C35,3C11,3C35,4C11,4C35,5C11,5C35,6C11,6C35,7C501,7C505,7C624,8C501,8C505,8C624 | 2CZX0000VXA1 | Capacitor~Other~Murata~939114722456-T3S~5.6nF/30V/15%/X8~【0201】 | 0201 | 5.6nF/30V/15%/X8~~C0201M-H0_14_AN_A | 2 | 【New】 |  | 0 | 0
54 |  |  |  | 22 | 1C53,1C55,1C79,2C53,2C55,2C79,3C53,3C55,3C79,4C53,4C55,4C79,5C53,5C55,5C79,6C53,6C55,6C79,7C530,7C631,8C530,8C631 | 2CZX0000WXA1 | Capacitor~Other~Murata~935156722456-T3S~5.6nF/30V/15%/X8~【0201】 | 0201 | 5.6nF/30V/15%/X8~~C0201M-H0_14_AN_A | 2 | 【New】 |  | 0 | 0
55 |  |  |  | 26 | 1C13,1C15,1C17,1C19,2C13,2C15,2C17,2C19,3C13,3C15,3C17,3C19,4C13,4C15,4C17,4C19,5C13,5C15,5C17,5C19,6C13,6C15,6C17,6C19,7C579,8C579 | 2CZX0000XXA1 | Capacitor~Other~Murata~935156722410-T3S~1nF/30V/15%/X8~【0201】 | 0201 | 1nF/30V/15%/X8~~C0201M-H0_14_AN_A | 2 | 【New】 |  | 0 | 0
56 |  |  |  | 24 | 1C193,1C194,1C196,1C197,2C193,2C194,2C196,2C197,3C193,3C194,3C196,3C197,4C193,4C194,4C196,4C197,5C193,5C194,5C196,5C197,6C193,6C194,6C196,6C197 | 2CZX0000YXA1 | Capacitor~Other~Murata~939114733510-T3N~10nF/30V/15%/X8~【0201】 | 0201 | 10nF/30V/15%/X8~~C0201-H0_14-MURATA_AN_A | 2 | 【New】 |  | 0 | 0
57 |  |  |  | 40 | 1C45,1C47,1C49,1C51,1C77,2C45,2C47,2C49,2C51,2C77,3C45,3C47,3C49,3C51,3C77,4C45,4C47,4C49,4C51,4C77,5C45,5C47,5C49,5C51,5C77,6C45,6C47,6C49,6C51,6C77,7C45,7C47,7C49,7C51,7C77,8C45,8C47,8C49,8C51,8C77 | 2CZX0000ZXA1 | Capacitor~Other~Murata~935155733510-T3N~10nF/30V/15%/X8~【0201】 | 0201 | 10nF/30V/15%/X8~~C0201-H0_44-MURATA_AN_A | 2 | 【New】 |  | 0 | 0
58 |  |  |  | 16 | 1D1,1D2,2D1,2D2,3D1,3D2,4D1,4D2,5D1,5D2,6D1,6D2,7D1,7D2,8D1,8D2 | 2D5X0000GXA1 | DIODE~Switching~ON Semiconductor~1N914BWT | SMD | 1N914BWT~~SOD523F-2-2-1_3X0_9-H0_7_A | 2 | 【New】 |  | 0 | 0
59 |  |  |  | 8 | 1U20,2U20,3U20,4U20,5U20,6U20,7U20,8U20 | 2G4X0000HXA1 | IC_Logic~Multiplexer~ANALOG DEVICES~ADG1608BRUZ | TSSOP | ADG1608BRUZ~~TSSOP16-0_65-5_1X4_5-H1_2-DFT1_A | 16 | 【New】 |  | 0 | 0
60 |  |  |  | 1 | 8U519 | 2G4X0001LXA1 | IC_Logic~Multiplexer~Diodes~PI3DBS16213XEAEX | X1QFN | PI3DBS16213XEAEX~~X1QFN24-0_4-2_05X4_05-H0_5-EPAD-MUX_A | 25 | 【New】 |  | 0 | 0
61 |  |  |  | 14 | 1U23,1U24,2U23,2U24,3U23,3U24,4U23,4U24,5U23,5U24,6U23,6U24,7U23,8U23 | 2G4X00021XA1 | IC_Logic~Multiplexer~Analog Devices~ADG659YCPZ-REEL7 | LFCSP | ADG659YCPZ-REEL7~~LFCSP16-0_65-SQ4_1-H0_8-EPAD-DFT1_A | 16 | 【New】 |  | 0 | 0
62 |  |  |  | 8 | 1U26,2U26,3U26,4U26,5U26,6U26,7U26,8U26 | 2G4X00022XA1 | IC_Logic~Multiplexer~Analog Devices~ADG774ABCPZ | LFCSP | ADG774ABCPZ~~LFCSP16-0_5-SQ3_1-H0_8-EPAD-DFT1_A | 16 | 【New】 |  | 0 | 0
63 |  |  |  | 1 | 8U520 | 2G4X00024XA1 | IC_Logic~Multiplexer~diodes~PI3DBS16413ZHEX |  | PI3DBS16413ZHEX~~TQFN42-0_5-9_1X3_6-H0_84-EPAD-DFT1_AN1_A | 43 | 【New】 |  | 0 | 0
64 |  |  |  | 92 | 1U1,1U6,1U7,1U8,1U9,2U1,2U6,2U7,2U8,2U9,3U1,3U6,3U7,3U8,3U9,4U1,4U6,4U7,4U8,4U9,5U1,5U6,5U7,5U8,5U9,6U1,6U6,6U7,6U8,6U9,7U1,7U6,7U7,7U8,7U9,8U1,8U6,8U7,8U8,8U9,1U15,1U16,1U17,1U18,1U19,2U15,2U16,2U17,2U18,2U19,3U15,3U16,3U17,3U18,3U19,4U15,4U16,4U17,4U18,4U19,5U15,5U16,5U17,5U18,5U19,6U15,6U16,6U17,6U18,6U19,7U15,7U16,7U17,7U18,7U19,8U15,8U16,8U17,8U18,8U19,7U508,7U509,7U512,7U513,7U517,7U518,8U508,8U509,8U512,8U513,8U517,8U518 | 2G6X0000NXA1 | IC_Logic~Driver~SUSUMU~PS1005T2-R50-FD-T1 | SMD | PS1005T2-R50-FD-T1~~PS1005-3-0_35-1_1X0_6-H0_4_AN_A | 3 | 【New】 |  | 0 | 0
65 |  |  |  | 58 | 1U2,2U2,3U2,4U2,5U2,6U2,7U2,8U2,1U11,1U27,1U28,1U29,1U30,1U31,2U11,2U27,2U28,2U29,2U30,2U31,3U11,3U27,3U28,3U29,3U30,3U31,4U11,4U27,4U28,4U29,4U30,4U31,5U11,5U27,5U28,5U29,5U30,5U31,6U11,6U27,6U28,6U29,6U30,6U31,7U11,8U11,7U507,7U510,7U511,7U514,7U515,7U516,8U507,8U510,8U511,8U514,8U515,8U516 | 2GAX0002FXA1 | IC_Logic~Switch~ANALOG~HMC321ALP4E | LFCSP | HMC321ALP4E~~LFCSP24-0_5-SQ4_1-H0_9-EPAD_AN_B | 25 | 【New】 |  | 0 | 0
66 |  |  |  | 16 | 1U21,1U22,2U21,2U22,3U21,3U22,4U21,4U22,5U21,5U22,6U21,6U22,7U21,7U22,8U21,8U22 | 2GAX00058XA1 | IC_Logic~Switch~Analog Devices~ADG619BRTZ | SOT23 | ADG619BRTZ~~SOT23-8-0_65-2_9X1_6-H1_45_B | 8 | 【New】 |  | 0 | 0
67 |  |  |  | 6 | 7U504,7U505,7U506,8U504,8U505,8U506 | 2GAX00059XA1 | IC_Logic~Switch~Analog Devices~HMC427ALP3E | QFN | HMC427ALP3E~~QFN16-0_5-SQ3_1-H1-EPAD_AN1_A | 16 | 【New】 |  | 0 | 0
68 |  |  |  | 3 | U6,U7,U9 | 2GZX0000WXA1 | IC_Logic~Other~ON Semiconductor / Fairchild~FODM8071 | MLP | FODM8071~~MLP5-1_27-4_3X4_6-H2_4_A | 5 | 【New】 |  | 0 | 0
69 |  |  |  | 16 | 1J1,1J2,2J1,2J2,3J1,3J2,4J1,4J2,5J1,5J2,6J1,6J2,7J1,7J2,8J1,8J2 | 2JJX0002GXA1 | JUMPER~Jumper~Samtec~TMS-102-21-L-S~JMP-PL-V-1X2-1.27 | DIP | JMP-PL-V-1X2-1.27~~JMP2-1_27-PL-1X2-V_A | 2 | 【New】 |  | 0 | 0
70 |  |  |  | 16 | 1L2,1L4,2L2,2L4,3L2,3L4,4L2,4L4,5L2,5L4,6L2,6L4,7L2,7L4,8L2,8L4 | 2LCX0002NXA1 | Inductor~CHIP~Johanson~L-05B39NJV6T~39nH//~【0201】 | 0201 | 39nH/200mA/100MHz-~~L0201-H0_33_An_C | 2 | 【New】 |  | 0 | 0
71 |  |  |  | 16 | 1L1,1L3,2L1,2L3,3L1,3L3,4L1,4L3,5L1,5L3,6L1,6L3,7L1,7L3,8L1,8L3 | 2LCX00051XA1 | Inductor~CHIP~Murata~LQP03HQ18NH02D~18nH//~【0201】 | 0201 | 18nH/250mA/3.5GHz~~L0201-H0_45_AN_C | 2 | 【New】 |  | 0 | 0
72 |  |  |  | 8 | 1L8,2L8,3L8,4L8,5L8,6L8,7L501,8L501 | 2LCX00083XA1 | Inductor~CHIP~Murata~LQP03HQ27NH02D~【0201】 | 0201 | 27nH/170mA/2GHz~~L0201-H0_45_C | 2 | 【New】 |  | 0 | 0
73 |  |  |  | 16 | 1L9,2L9,3L9,4L9,5L9,6L9,7L9,8L9,1L10,2L10,3L10,4L10,5L10,6L10,7L10,8L10 | 2LCX00084XA1 | Inductor~CHIP~Murata~LQP03HQR47H02D~【0201】 | 0201 | 470nH/50mA/450MHz~~L0201-H0_45_C | 2 | 【New】 |  | 0 | 0
74 |  |  |  | 8 | 1L7,2L7,3L7,4L7,5L7,6L7,7L502,8L502 | 2LCX0008BXA1 | Inductor~CHIP~Murata~LQP03HQ43NH02B~【0201】 | 0201 | 43nH/130mA/1300MHz~~L0201-H0_45_C | 2 | 【New】 |  | 0 | 0
75 |  |  |  | 10 | LP_4,LP_5,LP_7,LP_8,LP_9,LP_10,LP_11,LP_12,LP_13,LP_14 | 2LPX0000DXA1 | Inductor~POWER~Eaton bussmann~UP2B-150-R~15uH/2.4A/100KHz | SMD | 15uH/2.4A/100KHz-~~INDU2-11_7-14X10_4-H6-2VIA_A | 2 |  |  | 0 | 0
76 |  |  |  | 1 | B_U1 | 2MEX0000AXA1 | IC_Memory~EEPROM~ATMEL~AT24CS04-SSHM-T | SOIC | AT24CS04-SSHM-T~~SOIC8-1_27-5_05X4-H1_75_A | 8 | 【New】 |  | 0 | 0
77 |  |  |  | 1 | 1CON1 | 2N5X0006CXA1 | CONNECTOR~CONNECTOR~Samtec~FTSH-105-01-L-DV-K~CONN-PL-V-FTSH-105-01-L-DV-K | SMD | CONN-PL-V-FTSH-105-01-L-DV-K~~CONN10-1_27-6_35X5_08-H12_24-V-SMD_A | 10 | 【New】 |  | 0 | 0
78 |  |  |  | 54 | 1SWJ1,1SWJ2,1SWJ3,1SWJ4,1SWJ5,1SWJ6,1SWJ7,1SWJ8,1SWJ9,2SWJ1,2SWJ2,2SWJ3,2SWJ4,2SWJ5,2SWJ6,2SWJ7,2SWJ8,2SWJ9,3SWJ1,3SWJ2,3SWJ3,3SWJ4,3SWJ5,3SWJ6,3SWJ7,3SWJ8,3SWJ9,4SWJ1,4SWJ2,4SWJ3,4SWJ4,4SWJ5,4SWJ6,4SWJ7,4SWJ8,4SWJ9,5SWJ1,5SWJ2,5SWJ3,5SWJ4,5SWJ5,5SWJ6,5SWJ7,5SWJ8,5SWJ9,6SWJ1,6SWJ2,6SWJ3,6SWJ4,6SWJ5,6SWJ6,6SWJ7,6SWJ8,6SWJ9 | 2NZX0001IXA1 | CONNECTOR~Other~Murata~MM8830-2600RJ4~SWJ/6GHz/MM8830-2600RJ4-SMD | SMD | SWJ/6GHz/MM8830-2600RJ4-SMD~~SWJ-MM8830-2600RJ4_AN_B | 3 | 【New】 |  | 0 | 0
79 |  |  |  | 118 | 1R41,1R42,1R43,1R44,1R49,1R70,1R77,1R83,2R41,2R42,2R43,2R44,2R49,2R70,2R77,2R83,3R41,3R42,3R43,3R44,3R49,3R70,3R77,3R83,4R41,4R42,4R43,4R44,4R49,4R70,4R77,4R83,5R41,5R42,5R43,5R44,5R49,5R70,5R77,5R83,6R41,6R42,6R43,6R44,6R49,6R70,6R77,6R83,7R41,7R42,7R43,7R44,7R49,7R70,7R77,7R83,8R41,8R42,8R43,8R44,8R49,8R83,1R116,1R119,1R123,1R124,1R130,1R131,1R607,1R608,2R116,2R119,2R123,2R124,2R130,2R131,2R607,2R608,3R116,3R119,3R123,3R124,3R130,3R131,3R607,3R608,4R116,4R119,4R123,4R124,4R130,4R131,4R607,4R608,5R116,5R119,5R123,5R124,5R130,5R131,5R607,5R608,6R116,6R119,6R123,6R124,6R130,6R131,6R607,6R608,7R607,7R608,8R607,8R608,8R609,8R610,8R611,8R612 | 2R2X00011XA1 | Resistor~Metal~Vishay~FC0402E50R0BTBST1~50R/50mW/0.1%~【0402】 | 0402 | 50R/50mW/0.1%~~R0402-H0_45_AN_A | 2 | 【New】 |  | 0 | 0
80 |  |  |  | 12 | B_R_UTIL1,B_RU1,B_RU2,B_R_UTIL3,B_R_UTIL5,B_R_UTIL7,R8,R10,B_R_UTIL10,B_R_UTIL12,B_R_UTIL13,B_R_UTIL15 | 2R4X0002DX00 | Resistor~Chip~YAGEO~RC0402JR-070RL~0R/0.063W/~【0402】 | 0402 | 0R//~~R0402-H0_65_B | 2 |  |  | 0 | 0
81 |  |  |  | 38 | 1R79,1R80,1R85,1R87,2R79,2R80,2R85,2R87,3R79,3R80,3R85,3R87,4R79,4R80,4R85,4R87,5R79,5R80,5R85,5R87,6R79,6R80,6R85,6R87,7R52,7R55,7R59,7R62,7R66,7R69,7R73,7R76,7R79,7R80,7R85,7R87,8R79,8R80 | 2R4X0002NX00 | Resistor~Chip~EverOhms~CR0201J0RQ10 ~0R//~【0201】 | 0201 | 0R/50mW/5%~~R0201_BGA-H0_3_AN_D | 2 |  |  | 0 | 0
82 |  |  |  | 28 | 1R17,1R34,2R17,2R34,3R17,3R34,4R17,4R34,5R17,5R34,6R17,6R34,7R17,7R34,8R17,8R34,1R137,1R138,1R139,1R140,1R536,2R536,3R536,4R536,5R536,6R536,7R536,8R536 | 2R4X0003IXA1 | Resistor~Chip~ROHM~MCR01MZPJ000~0R/0.063W/5%~【0402】 | 0402 | 0R/0.063W/5%~~R0402-H0_4_B | 2 |  |  | 0 | 0
83 |  |  |  | 16 | 1R88,2R88,3R88,4R88,5R88,6R88,7R88,8R88,1R141,2R141,3R141,4R141,5R141,6R141,7R141,8R141 | 2R4X00076XA1 | Resistor~Chip~KOA~RK73Z1HTTC~0R//~【0201】 | 0201 | 0R//~~R0201_BGA-H0_3_D | 2 | 【New】 |  | 0 | 0
84 |  |  |  | 32 | 1R613,1R614,1R615,1R704,2R613,2R614,2R615,2R704,3R613,3R614,3R615,3R704,4R613,4R614,4R615,4R704,5R613,5R614,5R615,5R704,6R613,6R614,6R615,6R704,7R613,7R614,7R615,7R704,8R613,8R614,8R615,8R704 | 2R4X000EWXA1 | Resistor~Chip~Panasonic~ERA-1AEB201C~200R/0.05W/0.1%~【0201】 | SMD | 200R~~R0201-H0_3_B | 2 | 【New】 |  | 0 | 0
85 |  |  |  | 16 | 1R534,1R535,2R534,2R535,3R534,3R535,4R534,4R535,5R534,5R535,6R534,6R535,7R534,7R535,8R534,8R535 | 2R4X000JUXA1 | Resistor~Chip~Panasonic~ERJ-2RKF1002X~10K/0.1W/1%~【0402】 | 0402 | 10K/0.1W/1%~~R0402-H0_4_B | 2 | 【New】 |  | 0 | 0
86 |  |  |  | 562 | 1R1,1R2,1R3,1R4,1R5,1R6,1R7,1R8,1R9,2R1,2R2,2R3,2R4,2R5,2R6,2R7,2R8,2R9,3R1,3R2,3R3,3R4,3R5,3R6,3R7,3R8,3R9,4R1,4R2,4R3,4R4,4R5,4R6,4R7,4R8,4R9,5R1,5R2,5R3,5R4,5R5,5R6,5R7,5R8,5R9,6R1,6R2,6R3,6R4,6R5,6R6,6R7,6R8,6R9,7R1,7R2,7R3,7R4,7R5,7R6,7R7,7R8,7R9,8R1,8R2,8R3,8R4,8R5,8R6,8R7,8R8,8R9,1R10,1R11,1R12,1R13,1R14,1R15,1R16,1R18,1R19,1R20,1R21,1R22,1R23,1R24,1R25,1R26,1R27,1R28,1R29,1R30,1R31,1R32,1R33,1R47,1R48,1R89,1R90,1R91,1R92,1R93,1R94,1R95,1R96,1R97,1R98,1R99,2R10,2R11,2R12,2R13,2R14,2R15,2R16,2R18,2R19,2R20,2R21,2R22,2R23,2R24,2R25,2R26,2R27,2R28,2R29,2R30,2R31,2R32,2R33,2R47,2R48,2R89,2R90,2R91,2R92,2R93,2R94,2R95,2R96,2R97,2R98,2R99,3R10,3R11,3R12,3R13,3R14,3R15,3R16,3R18,3R19,3R20,3R21,3R22,3R23,3R24,3R25,3R26,3R27,3R28,3R29,3R30,3R31,3R32,3R33,3R47,3R48,3R89,3R90,3R91,3R92,3R93,3R94,3R95,3R96,3R97,3R98,3R99,4R10,4R11,4R12,4R13,4R14,4R15,4R16,4R18,4R19,4R20,4R21,4R22,4R23,4R24,4R25,4R26,4R27,4R28,4R29,4R30,4R31,4R32,4R33,4R47,4R48,4R89,4R90,4R91,4R92,4R93,4R94,4R95,4R96,4R97,4R98,4R99,5R10,5R11,5R12,5R13,5R14,5R15,5R16,5R18,5R19,5R20,5R21,5R22,5R23,5R24,5R25,5R26,5R27,5R28,5R29,5R30,5R31,5R32,5R33,5R47,5R48,5R89,5R90,5R91,5R92,5R93,5R94,5R95,5R96,5R97,5R98,5R99,6R10,6R11,6R12,6R13,6R14,6R15,6R16,6R18,6R19,6R20,6R21,6R22,6R23,6R24,6R25,6R26,6R27,6R28,6R29,6R30,6R31,6R32,6R33,6R47,6R48,6R89,6R90,6R91,6R92,6R93,6R94,6R95,6R96,6R97,6R98,6R99,7R10,7R11,7R12,7R13,7R14,7R15,7R16,7R18,7R19,7R20,7R21,7R22,7R23,7R24,7R25,7R26,7R27,7R28,7R29,7R30,7R31,7R32,7R33,7R47,7R48,8R10,8R11,8R12,8R13,8R14,8R15,8R16,8R18,8R19,8R20,8R21,8R22,8R23,8R24,8R25,8R26,8R27,8R28,8R29,8R30,8R31,8R32,8R33,8R47,8R48,1R100,1R101,1R102,1R103,1R104,1R105,1R106,1R107,1R108,1R109,1R110,1R111,1R112,1R113,1R114,1R115,1R120,1R121,1R122,1R125,1R128,1R129,1R132,1R135,1R136,1R142,2R100,2R101,2R102,2R103,2R104,2R105,2R106,2R107,2R108,2R109,2R110,2R111,2R112,2R113,2R114,2R115,2R120,2R121,2R122,2R125,2R128,2R129,2R132,2R135,2R136,2R142,3R100,3R101,3R102,3R103,3R104,3R105,3R106,3R107,3R108,3R109,3R110,3R111,3R112,3R113,3R114,3R115,3R120,3R121,3R122,3R125,3R128,3R129,3R132,3R135,3R136,3R142,4R100,4R101,4R102,4R103,4R104,4R105,4R106,4R107,4R108,4R109,4R110,4R111,4R112,4R113,4R114,4R115,4R120,4R121,4R122,4R125,4R128,4R129,4R132,4R135,4R136,4R142,5R100,5R101,5R102,5R103,5R104,5R105,5R106,5R107,5R108,5R109,5R110,5R111,5R112,5R113,5R114,5R115,5R120,5R121,5R122,5R125,5R128,5R129,5R132,5R135,5R136,5R142,6R100,6R101,6R102,6R103,6R104,6R105,6R106,6R107,6R108,6R109,6R110,6R111,6R112,6R113,6R114,6R115,6R120,6R121,6R122,6R125,6R128,6R129,6R132,6R135,6R136,6R142,7R142,7R501,7R502,7R503,7R504,7R505,7R506,7R507,7R508,7R509,7R510,7R511,7R512,7R513,7R514,7R515,7R516,7R517,7R518,7R519,7R520,7R521,7R522,7R523,7R524,7R525,7R526,7R527,7R528,7R529,7R530,7R531,7R532,7R533,8R142,8R501,8R502,8R503,8R504,8R505,8R506,8R507,8R508,8R509,8R510,8R511,8R512,8R513,8R514,8R515,8R516,8R517,8R518,8R519,8R520,8R521,8R522,8R523,8R524,8R525,8R526,8R527,8R528,8R529,8R530,8R531,8R532,8R533 | 2R4X000KEXA1 | Resistor~Chip~VISHAY~PNM0402E5001BST1~5K/0.05W/0.1%~【0402】 | 0402 | 5K/0.05W/0.1%~~R0402-H0_85-VISHAY_A | 2 | 【New】 |  | 0 | 0
87 |  |  |  | 1 | R13 | 2R4X000KRXA1 | Resistor~Chip~YAGEO~RT0402FRE071KL~1K/63mW/1%~【0402】 | 0402 | 1K/63mW/1%~~R0402-H0_4_B | 2 | 【New】 |  | 0 | 0
88 |  |  |  | 16 | 1R36,1R37,2R36,2R37,3R36,3R37,4R36,4R37,5R36,5R37,6R36,6R37,7R36,7R37,8R36,8R37 | 2R4X000LAXA1 | Resistor~Chip~Vishay~Y1121500R000T9R~500R/0.25W/0.01% | SMD | 500R/0.25W/0.01%~~SMR1D2-5_84-6_3X3_5-H2_8_A | 2 | 【New】 |  | 0 | 0
89 |  |  |  | 16 | 1R537,1R538,2R537,2R538,3R537,3R538,4R537,4R538,5R537,5R538,6R537,6R538,7R537,7R538,8R537,8R538 | 2R4X000MOXA1 | Resistor~Chip~Vishay~MCS04020C1000FE000~100R/0.1W/1%~【0402】 | 0402 | 100R/0.1W/1%~~R0402-H0_4_B | 2 | 【New】 |  | 0 | 0
90 |  |  |  | 32 | 1R616,1R617,1R702,1R703,2R616,2R617,2R702,2R703,3R616,3R617,3R702,3R703,4R616,4R617,4R702,4R703,5R616,5R617,5R702,5R703,6R616,6R617,6R702,6R703,7R616,7R617,7R702,7R703,8R616,8R617,8R702,8R703 | 2R4X000NUXA1 | Resistor~Chip~panasonic~ERJ-1GNF3480C~348R/0.05W/1%~【0201】 | 0201 | 348R/0.05W/1%~~R0201-H0_26_C | 2 | 【New】 |  | 0 | 0
91 |  |  |  | 8 | 1R38,2R38,3R38,4R38,5R38,6R38,7R38,8R38 | 2R4X000YZXA1 | Resistor~Chip~Vishay~TNPW040230K0BEED~30K/100mW/0.1%~【0402】 | 0402 | 30K/100mW/0.1%~~R0402-H0_4_B | 2 | 【New】 |  | 0 | 0
92 |  |  |  | 8 | 1R82,2R82,3R82,4R82,5R82,6R82,7R82,8R82 | 2R4X0011DXA1 | Resistor~Chip~Vishay~P0805Z5003LNT~500k/200mW/0.01%~【0805】 | 0805 | 500k/200mW/0.01%~~R0805-H0_65-VISHAY1_A | 2 | 【New】 |  | 0 | 0
93 |  |  |  | 8 | 1R35,2R35,3R35,4R35,5R35,6R35,7R35,8R35 | 2R4X00168XA1 | Resistor~Chip~Susumu~RG2012L-152-L-T05~1.5K/125mW/0.01%~【0805】 | 0805 | 1.5K/125mW/0.01%~~R0805-H0_5-SSM_A | 2 | 【New】 |  | 0 | 0
94 |  |  |  | 8 | 7R50,7R53,7R57,7R61,7R64,7R68,7R71,7R75 | 2R4X00169XA1 | Resistor~Chip~Vishay~FC0402E5000FTBST0~500R/50mW/1%~【0402】 | 0402 | 500R/50mW/1%~~R0402-H0_45_AN_A | 2 | 【New】 |  | 0 | 0
95 |  |  |  | 48 | 1R50,1R53,1R57,1R61,1R64,1R68,1R71,1R75,2R50,2R53,2R57,2R61,2R64,2R68,2R71,2R75,3R50,3R53,3R57,3R61,3R64,3R68,3R71,3R75,4R50,4R53,4R57,4R61,4R64,4R68,4R71,4R75,5R50,5R53,5R57,5R61,5R64,5R68,5R71,5R75,6R50,6R53,6R57,6R61,6R64,6R68,6R71,6R75 | 2R4X0017NXA1 | Resistor~Chip~Vishay~CH0402-500RGFPA~500R/0.05W/2%~【0402】 | 0402 | 500R/0.05W/2%~~R0402-H0_65_B | 2 | 【New】 |  | 0 | 0
96 |  |  |  | 12 | CB1,CB2,CB3,CB4,CB5,CB6,CB7,CB8,CB9,CB10,CB11,CB12 | 2X1X00035XA1 | PARTS~Cable~JYEBAO~P80P89-L100-30~CB_SMP/F/+SMP/F/RA_30CM_P80P89-L100-30 |  | CB_SMP/F/+SMP/F/RA_30CM_P80P89-L100-30~~CABLE |  | 【New】 |  | 0 | 0
97 |  |  |  | 1 | CB13 | 2X1X00036XA1 | PARTS~Cable~Murata~MXHQ87PK3000~CB_SWJ/NA/RA+SMA/F/_30CM_MXHQ87PK3000 |  | CB_SWJ/NA/RA+SMA/F/_30CM_MXHQ87PK3000~~CABLE |  | 【New】 |  | 0 | 0
98 |  |  |  | 3 | 8T501,8T502,8T503 | 2Z2X00003XA1 | Other~Transformer~Mini-Circuits~ADT2-1T-1P | SMD | 50R/600MHz/ADT2-1T-1P~~6CD542-2_54 | 6 | 【New】 |  | 0 | 0
99 |  |  |  | 16 | 1T1,1T2,2T1,2T2,3T1,3T2,4T1,4T2,5T1,5T2,6T1,6T2,7T1,7T2,8T1,8T2 | 2Z2X0000PXA1 | Other~Transformer~Mini-Circuits~TCM2-33WX+ | SMD | 50R/3GHz/TCM2-33WX+~~TRF6-1_27-3_81X4_06-H4_06_AN1_A | 6 | 【New】 |  | 0 | 0
100 |  |  |  | 434 | 1ATTN1,1ATTN2,1ATTN3,1ATTN4,2ATTN1,2ATTN2,2ATTN3,2ATTN4,3ATTN1,3ATTN2,3ATTN3,3ATTN4,4ATTN1,4ATTN2,4ATTN3,4ATTN4,5ATTN1,5ATTN2,5ATTN3,5ATTN4,6ATTN1,6ATTN2,6ATTN3,6ATTN4,7ATTN1,7ATTN2,7ATTN3,7ATTN4,8ATTN1,8ATTN2,8ATTN3,8ATTN4,1ATTN11,1ATTN12,1ATTN13,1ATTN14,1ATTN15,1ATTN16,1ATTN17,1ATTN18,1ATTN19,1ATTN20,1ATTN21,1ATTN28,1ATTN29,1ATTN30,1ATTN31,1ATTN32,1ATTN33,1ATTN34,1ATTN35,1ATTN36,1ATTN38,1ATTN39,1ATTN41,1ATTN42,1ATTN44,1ATTN45,1ATTN46,1ATTN47,1ATTN48,1ATTN49,1ATTN50,1ATTN51,1ATTN52,1ATTN53,1ATTN54,1ATTN55,1ATTN56,1ATTN57,1ATTN58,1ATTN59,1ATTN60,1ATTN61,1ATTN62,1ATTN63,1ATTN64,1ATTN65,1ATTN66,1ATTN67,1ATTN68,1ATTN69,1ATTN70,2ATTN11,2ATTN12,2ATTN13,2ATTN14,2ATTN15,2ATTN16,2ATTN17,2ATTN18,2ATTN19,2ATTN20,2ATTN21,2ATTN28,2ATTN29,2ATTN30,2ATTN31,2ATTN32,2ATTN33,2ATTN34,2ATTN35,2ATTN36,2ATTN38,2ATTN39,2ATTN41,2ATTN42,2ATTN44,2ATTN45,2ATTN46,2ATTN47,2ATTN48,2ATTN49,2ATTN50,2ATTN51,2ATTN52,2ATTN53,2ATTN54,2ATTN55,2ATTN56,2ATTN57,2ATTN58,2ATTN59,2ATTN60,2ATTN61,2ATTN62,2ATTN63,2ATTN64,2ATTN65,2ATTN66,2ATTN67,2ATTN68,2ATTN69,2ATTN70,3ATTN11,3ATTN12,3ATTN13,3ATTN14,3ATTN15,3ATTN16,3ATTN17,3ATTN18,3ATTN19,3ATTN20,3ATTN21,3ATTN28,3ATTN29,3ATTN30,3ATTN31,3ATTN32,3ATTN33,3ATTN34,3ATTN35,3ATTN36,3ATTN38,3ATTN39,3ATTN41,3ATTN42,3ATTN44,3ATTN45,3ATTN46,3ATTN47,3ATTN48,3ATTN49,3ATTN50,3ATTN51,3ATTN52,3ATTN53,3ATTN54,3ATTN55,3ATTN56,3ATTN57,3ATTN58,3ATTN59,3ATTN60,3ATTN61,3ATTN62,3ATTN63,3ATTN64,3ATTN65,3ATTN66,3ATTN67,3ATTN68,3ATTN69,3ATTN70,4ATTN11,4ATTN12,4ATTN13,4ATTN14,4ATTN15,4ATTN16,4ATTN17,4ATTN18,4ATTN19,4ATTN20,4ATTN21,4ATTN28,4ATTN29,4ATTN30,4ATTN31,4ATTN32,4ATTN33,4ATTN34,4ATTN35,4ATTN36,4ATTN38,4ATTN39,4ATTN41,4ATTN42,4ATTN44,4ATTN45,4ATTN46,4ATTN47,4ATTN48,4ATTN49,4ATTN50,4ATTN51,4ATTN52,4ATTN53,4ATTN54,4ATTN55,4ATTN56,4ATTN57,4ATTN58,4ATTN59,4ATTN60,4ATTN61,4ATTN62,4ATTN63,4ATTN64,4ATTN65,4ATTN66,4ATTN67,4ATTN68,4ATTN69,4ATTN70,5ATTN11,5ATTN12,5ATTN13,5ATTN14,5ATTN15,5ATTN16,5ATTN17,5ATTN18,5ATTN19,5ATTN20,5ATTN21,5ATTN28,5ATTN29,5ATTN30,5ATTN31,5ATTN32,5ATTN33,5ATTN34,5ATTN35,5ATTN36,5ATTN38,5ATTN39,5ATTN41,5ATTN42,5ATTN44,5ATTN45,5ATTN46,5ATTN47,5ATTN48,5ATTN49,5ATTN50,5ATTN51,5ATTN52,5ATTN53,5ATTN54,5ATTN55,5ATTN56,5ATTN57,5ATTN58,5ATTN59,5ATTN60,5ATTN61,5ATTN62,5ATTN63,5ATTN64,5ATTN65,5ATTN66,5ATTN67,5ATTN68,5ATTN69,5ATTN70,6ATTN11,6ATTN12,6ATTN13,6ATTN14,6ATTN15,6ATTN16,6ATTN17,6ATTN18,6ATTN19,6ATTN20,6ATTN21,6ATTN28,6ATTN29,6ATTN30,6ATTN31,6ATTN32,6ATTN33,6ATTN34,6ATTN35,6ATTN36,6ATTN38,6ATTN39,6ATTN41,6ATTN42,6ATTN44,6ATTN45,6ATTN46,6ATTN47,6ATTN48,6ATTN49,6ATTN50,6ATTN51,6ATTN52,6ATTN53,6ATTN54,6ATTN55,6ATTN56,6ATTN57,6ATTN58,6ATTN59,6ATTN60,6ATTN61,6ATTN62,6ATTN63,6ATTN64,6ATTN65,6ATTN66,6ATTN67,6ATTN68,6ATTN69,6ATTN70,7ATTN11,7ATTN12,7ATTN13,7ATTN14,7ATTN15,7ATTN16,7ATTN17,7ATTN18,7ATTN19,7ATTN20,7ATTN21,7ATTN28,7ATTN29,7ATTN30,7ATTN31,7ATTN32,7ATTN33,7ATTN34,7ATTN35,7ATTN36,8ATTN11,8ATTN12,8ATTN13,8ATTN14,8ATTN15,8ATTN16,8ATTN17,8ATTN18,8ATTN19,8ATTN20,8ATTN21,8ATTN28,8ATTN29,8ATTN30,8ATTN31,8ATTN32,8ATTN33,8ATTN34,8ATTN35,8ATTN36,7ATTN502,7ATTN504,7ATTN505,7ATTN506,7ATTN507,7ATTN508,7ATTN509,7ATTN510,7ATTN511,7ATTN513,7ATTN514,7ATTN515,7ATTN516,7ATTN517,7ATTN518,7ATTN519,7ATTN520,7ATTN523,7ATTN524,7ATTN525,7ATTN526,7ATTN527,7ATTN528,7ATTN529,7ATTN530,7ATTN531,7ATTN534,7ATTN535,8ATTN502,8ATTN504,8ATTN505,8ATTN506,8ATTN507,8ATTN508,8ATTN509,8ATTN510,8ATTN511,8ATTN513,8ATTN514,8ATTN515,8ATTN516,8ATTN517,8ATTN518,8ATTN519,8ATTN520,8ATTN523,8ATTN524,8ATTN525,8ATTN526,8ATTN527,8ATTN528,8ATTN529,8ATTN530,8ATTN531,8ATTN534,8ATTN535 | 2ZAX00014XA1 | Other~Attenuator~Susumu~ATS2012-3DB-T05 | SMD | -3dB/30GHz/ATS2012-3DB-T05~~ATS2012-4-2_2X1_42-H0_4_AN_A | 4 | 【New】 |  | 0 | 0
101 |  |  |  | 32 | 1ATTN37,1ATTN40,1ATTN43,2ATTN37,2ATTN40,2ATTN43,3ATTN37,3ATTN40,3ATTN43,4ATTN37,4ATTN40,4ATTN43,5ATTN37,5ATTN40,5ATTN43,6ATTN37,6ATTN40,6ATTN43,7ATTN501,7ATTN503,7ATTN512,7ATTN521,7ATTN522,7ATTN532,7ATTN533,8ATTN501,8ATTN503,8ATTN512,8ATTN521,8ATTN522,8ATTN532,8ATTN533 | 2ZAX00016XA1 | Other~Attenuator~Susumu~ATS2012-6DB-T05 | SMD | -6dB/30GHz/ATS2012-6DB-T05~~ATS2012-4-2_2X1_42-H0_4_AN_A | 4 | 【New】 |  | 0 | 0
102 |  |  |  | 32 | 1ATTN5,1ATTN6,2ATTN5,2ATTN6,3ATTN5,3ATTN6,4ATTN5,4ATTN6,5ATTN5,5ATTN6,6ATTN5,6ATTN6,7ATTN5,7ATTN6,8ATTN5,8ATTN6,1ATTN22,1ATTN23,2ATTN22,2ATTN23,3ATTN22,3ATTN23,4ATTN22,4ATTN23,5ATTN22,5ATTN23,6ATTN22,6ATTN23,7ATTN22,7ATTN23,8ATTN22,8ATTN23 | 2ZAX00017XA1 | Other~Attenuator~Susumu~ATS2012-2DB-T05 | SMD | -2dB/30GHz/ATS2012-2DB-T05~~ATS2012-3-2_2X1_42-H0_4_AN_A | 3 | 【New】 |  | 0 | 0
103 |  |  |  | 1 | STF1 | 901000007X11 | STIFFENER-V93K-LB-WSRF-64120-ADVAVTEST-E0 |  | STF-V93K_LB_F-RF-N2605-96550~~STF-V93K_LB_F-RF-N2605-96550_F | 0 | 【New】 |  | 0 | 0
104 |  |  |  | 2 | CVR1,CVR2 | 906XX0078XX1 | COVER-V93K_LB_F-124X168X5-AA_A | Other | COVER-V93K_LB_F-124X168X5-AA_A~~COVER-V93K_LB_F-124X168-H12_B | 0 | 【New】 |  | 0 | 0
105 | V |  |  | 72 | PE101,PE102,PE103,PE104,PE105,PE106,PE107,PE108,PE109,PE110,PE111,PE112,PE113,PE114,PE115,PE116,PE117,PE118,PE119,PE120,PE121,PE122,PE123,PE124,PE125,PE126,PE127,PE128,PE129,PE130,PE131,PE132,PE201,PE202,PE203,PE204,PE205,PE206,PE207,PE208,PE209,PE210,PE211,PE212,PE213,PE214,PE215,PE216,PE217,PE218,PE219,PE220,PE221,PE222,PE223,PE224,PE409,PE410,PE411,PE412,PE413,PE414,PE415,PE416,PE417,PE418,PE419,PE420,PE421,PE422,PE423,PE424 |  |  |  | BASE_V93000_PS1600~~BASE_V93000_CH_BF |  | BASE |  | 0 | 0
106 | V |  |  | 8 | PE225,PE229,PE303,PE304,PE307,PE308,PE425,PE429 |  |  |  | BASE_V93000_DPS128~~BASE_V93000_CSDPS_BF |  | BASE |  | 0 | 0
107 | V |  |  | 1 | PE226 |  |  |  | BASE_V93000_PURE_CLOCK~~BASE_V93000_LPN_BF |  | BASE |  | 0 | 0
108 | V |  |  | 41 | PE227,PE230,PE231,PE232,PE309,PE310,PE311,PE312,PE313,PE314,PE315,PE316,PE317,PE318,PE319,PE320,PE321,PE322,PE323,PE324,PE325,PE326,PE327,PE328,PE329,PE330,PE331,PE332,PE401,PE402,PE403,PE404,PE405,PE406,PE407,PE408,PE427,PE428,PE430,PE431,PE432 |  |  |  | BASE_V93000_SPARE~~BASE_V93000_SPARE_BE |  | BASE |  | 0 | 0
109 | V |  |  | 2 | PE228,PE426 |  |  |  | BASE_V93000_WSMX~~BASE_V93000_WSMX_BE |  | BASE |  | 0 | 0
110 | V |  |  | 4 | PE301,PE302,PE305,PE306 |  |  |  | BASE_V93000_PS9G~~BASE_V93000_CH_PS9G_BE |  | BASE |  | 0 | 0
111 | V |  |  | 8 | DPS1,DPS2,DPS3,DPS4,DPS5,DPS6,DPS7,DPS8 |  |  |  | BASE_V93000_DPS_SPARE~~BASE_V93000_DPS_SPARE_C |  | BASE |  | 0 | 0
112 | V |  |  | 8 | UTIL1,UTIL2,UTIL3,UTIL4,UTIL5,UTIL6,UTIL7,UTIL8 |  |  |  | BASE_V93000_UTIL_4_ROW~~BASE_V93000_UTIL_4-ROW_BF |  | BASE |  | 0 | 0
113 |  | V |  | 8 | SH_UTIL1_UP5VF_UTIL1,SH_UTIL2_UP5VF_UTIL2,SH_UTIL3_UP5VF_UTIL3,SH_UTIL4_UP5VF_UTIL4,SH_U5+5V_UTIL5,SH_U6+5V_UTIL6,SH_U7+5V_UTIL7,SH_U8+5V_UTIL8 |  |  |  | NC_SHUNT-10.05mil~~SHUNT-10_05mil_A |  | NA |  | 0 | 0
114 |  | V |  | 1 | DRC1 |  |  |  | NC_EN_DRC_L~~DRC_L |  | NA |  | 0 | 0
115 |  | V |  | 1 | DRC2 |  |  |  | NC_EN_DRC_R~~DRC_R_B |  | NA |  | 0 | 0
116 |  | V |  | 1 | LOGO1 |  |  |  | LOGO-TSMC-17.8~~LOGO-TSMC-17_8_B |  | LOGO不需組裝 |  | 0 | 0
117 |  | V |  | 1 | LOGO2 |  |  |  | LOGO-SPARE~~LOGO-SPARE |  | LOGO不需組裝 |  | 0 | 0
118 |  | V |  | 34 | R9,R11,1R39,1R45,2R39,2R45,3R39,3R45,4R39,4R45,5R39,5R45,6R39,6R45,7R39,7R45,8R39,8R45,1R201,1R202,2R201,2R202,3R201,3R202,4R201,4R202,5R201,5R202,6R201,6R202,7R201,7R202,8R201,8R202 |  |  |  | NC_0402//~~R0402 |  | RES NC 0402 |  | 0 | 0
119 |  | V |  | 1 | CHPT_PMINFM1 |  |  |  | NC_EN_INFO_M_AA~~EN_INFO_M_AA_C |  | NA |  | 0 | 0
120 |  | V |  | 10 | +5V,1TP1,TP_UTIL_1V8,2TP1,3TP1,4TP1,5TP1,6TP1,7TP1,8TP1 |  |  |  | NC_TP-PAD-RD55~~TP-RD55_A |  | NA |  | 0 | 0
121 |  | V |  | 1 | B_F1 |  |  |  | NC_Fiducial_SerialNO~~Fiducial_SerialNO_B |  | NA |  | 0 | 0
122 |  | V |  | 5 | B_F2,B_F3,B_F4,B_F5,B_F6 |  |  |  | NC_Fiducial~~Fiducial_B |  | NA |  | 0 | 0
123 |  | V |  | 216 | 1SH2,1SH3,1SH4,1SH5,1SH6,1SH7,1SH8,1SH9,2SH2,2SH3,2SH4,2SH5,2SH6,2SH7,2SH8,2SH9,3SH2,3SH3,3SH4,3SH5,3SH6,3SH7,3SH8,3SH9,4SH2,4SH3,4SH4,4SH5,4SH6,4SH7,4SH8,4SH9,5SH2,5SH3,5SH4,5SH5,5SH6,5SH7,5SH8,5SH9,6SH2,6SH3,6SH4,6SH5,6SH6,6SH7,6SH8,6SH9,7SH2,7SH3,7SH4,7SH5,7SH6,7SH7,7SH8,7SH9,8SH2,8SH3,8SH4,8SH5,8SH6,8SH7,8SH8,8SH9,1SH10,1SH11,1SH12,1SH13,1SH14,1SH15,1SH16,1SH17,1SH18,1SH19,1SH20,1SH21,1SH22,1SH23,1SH24,1SH25,1SH26,1SH27,1SH28,2SH10,2SH11,2SH12,2SH13,2SH14,2SH15,2SH16,2SH17,2SH18,2SH19,2SH20,2SH21,2SH22,2SH23,2SH24,2SH25,2SH26,2SH27,2SH28,3SH10,3SH11,3SH12,3SH13,3SH14,3SH15,3SH16,3SH17,3SH18,3SH19,3SH20,3SH21,3SH22,3SH23,3SH24,3SH25,3SH26,3SH27,3SH28,4SH10,4SH11,4SH12,4SH13,4SH14,4SH15,4SH16,4SH17,4SH18,4SH19,4SH20,4SH21,4SH22,4SH23,4SH24,4SH25,4SH26,4SH27,4SH28,5SH10,5SH11,5SH12,5SH13,5SH14,5SH15,5SH16,5SH17,5SH18,5SH19,5SH20,5SH21,5SH22,5SH23,5SH24,5SH25,5SH26,5SH27,5SH28,6SH10,6SH11,6SH12,6SH13,6SH14,6SH15,6SH16,6SH17,6SH18,6SH19,6SH20,6SH21,6SH22,6SH23,6SH24,6SH25,6SH26,6SH27,6SH28,7SH10,7SH11,7SH12,7SH13,7SH14,7SH15,7SH16,7SH17,7SH18,7SH19,7SH20,7SH21,7SH22,7SH23,7SH24,7SH25,7SH26,7SH27,7SH28,8SH10,8SH11,8SH12,8SH13,8SH14,8SH15,8SH16,8SH17,8SH18,8SH19,8SH20,8SH21,8SH22,8SH23,8SH24,8SH25,8SH26,8SH27,8SH28 |  |  |  | NC_SHUNT~~SHUNT_D |  | NA |  | 0 | 0
124 |  | V |  | 72 | 1OPT_PIM1,1OPT_PIM4,1OPT_PIM5,1OPT_PIM7,1OPT_PIM9,2OPT_PIM1,2OPT_PIM4,2OPT_PIM5,2OPT_PIM7,2OPT_PIM9,3OPT_PIM1,3OPT_PIM4,3OPT_PIM5,3OPT_PIM7,3OPT_PIM9,4OPT_PIM1,4OPT_PIM4,4OPT_PIM5,4OPT_PIM7,4OPT_PIM9,5OPT_PIM1,5OPT_PIM4,5OPT_PIM5,5OPT_PIM7,5OPT_PIM9,6OPT_PIM1,6OPT_PIM4,6OPT_PIM5,6OPT_PIM7,6OPT_PIM9,7OPT_PIM1,7OPT_PIM4,7OPT_PIM5,7OPT_PIM7,7OPT_PIM9,8OPT_PIM1,8OPT_PIM4,8OPT_PIM5,8OPT_PIM7,8OPT_PIM9,1OPT_PIM10,1OPT_PIM12,1OPT_PIM13,1OPT_PIM15,2OPT_PIM10,2OPT_PIM12,2OPT_PIM13,2OPT_PIM15,3OPT_PIM10,3OPT_PIM12,3OPT_PIM13,3OPT_PIM15,4OPT_PIM10,4OPT_PIM12,4OPT_PIM13,4OPT_PIM15,5OPT_PIM10,5OPT_PIM12,5OPT_PIM13,5OPT_PIM15,6OPT_PIM10,6OPT_PIM12,6OPT_PIM13,6OPT_PIM15,7OPT_PIM10,7OPT_PIM12,7OPT_PIM13,7OPT_PIM15,8OPT_PIM10,8OPT_PIM12,8OPT_PIM13,8OPT_PIM15 |  |  |  | NC_VIAS-2X2-D24~~LIGHT_POWER-2X2-D24_B |  | NA |  | 0 | 0
125 |  | V |  | 48 | 1C223,1C224,1C227,1C228,1C231,1C232,2C223,2C224,2C227,2C228,2C231,2C232,3C223,3C224,3C227,3C228,3C231,3C232,4C223,4C224,4C227,4C228,4C231,4C232,5C223,5C224,5C227,5C228,5C231,5C232,6C223,6C224,6C227,6C228,6C231,6C232,7C580,7C581,7C582,7C583,7C584,7C585,8C580,8C581,8C582,8C583,8C584,8C585 |  |  |  | NC_0201//~~C0201_BGA-H0_55_D |  | CAP NC 0201 |  | 0 | 0
126 |  | V |  | 36 | 1R117,1R118,1R126,1R127,1R133,1R134,2R117,2R118,2R126,2R127,2R133,2R134,3R117,3R118,3R126,3R127,3R133,3R134,4R117,4R118,4R126,4R127,4R133,4R134,5R117,5R118,5R126,5R127,5R133,5R134,6R117,6R118,6R126,6R127,6R133,6R134 |  |  |  | NC_0201//~~R0201_BGA-H0_3_D |  | NA |  | 0 | 0
127 |  | V |  | 8 | B_R1,B_R2,B_R8,B_R9,B_R10,B_R11,B_R12,B_R13 | 221113604000 | RES~SINGLE~0402~1%~604RΩ~EverOhms~CR0402F604RQ10 | 0402 | NC_604R/0.063W/1%~~R0402-H0_35_A | 2 |  |  | 0 | 0
128 |  | V |  | 1 | B_CON1 | 245000049500 | CONN~I2C~1X5~2.54~180~M~normal~DIP~I2C-4P-FIX | DIP | NC_CONN-PL-V-1X5-2.54-I2C-TSMC~~CONN-PL-V-1X5-2_54-I2C-P_A1 | 4 |  | 6.5 | 0 | 6.5 | Pass
129 |  | V |  | 8 | B_LD1_5V0,B_LD2_5V0,B_LD8_5V0,B_LD9_5V0,B_LD10_5V0,B_LD11_5V0,B_LD12_5V0,B_LD13_5V0 | 293100000416 | DIODE~LED~Paralight~L-C170KGCT~【0805】 | SMD | NC_LED-G~~LED2-2_03-3_81X2_03-H1_1_A | 2 |  |  | 0 | 0
130 |  | V |  | 3 | LP_1,LP_2,LP_3 | 2LPX0000DXA1 | Inductor~POWER~Eaton bussmann~UP2B-150-R~15uH/2.4A/100KHz | SMD | NC_15uH/2.4A/100KHz-~~INDU2-11_7-14X10_4-H6-2VIA_A | 2 |  |  | 0 | 0
131 |  | V |  | 8 | B_R_UTIL2,B_R_UTIL4,B_R_UTIL6,B_R_UTIL8,B_R_UTIL9,B_R_UTIL11,B_R_UTIL14,B_R_UTIL16 | 2R4X0002DX00 | Resistor~Chip~YAGEO~RC0402JR-070RL~0R/0.063W/~【0402】 | 0402 | NC_0R//~~R0402-H0_65_B | 2 |  |  | 0 | 0
132 |  | V |  | 1 | CHPT_NOTE1 | 2ZNX001RQXA1 | Other~CHPT_NOTE~CHPT~01-L1_13_21A_AAZ_TSMC | SMD | NC_EN_01-L1_13_21A_AAZ_TSMC~~TSMC_NOTE |  | 【New】 |  | 0 | 0
133 |  | V |  | 26 | 1R78,1R81,2R78,2R81,3R78,3R81,4R78,4R81,5R78,5R81,6R78,6R81,7R51,7R54,7R58,7R60,7R65,7R67,7R72,7R74,7R78,7R81,7R84,7R86,8R78,8R81 | NA |  |  | NC_0201//~~R0201-H0_3_AN_B |  | 【New】 |  | 0 | 0

## 與前一版異差內容
TSMC-V93000_DD_F-TMNZ16X8_WSRF_FT-V1~~D01Final BOM | TSMC-V93000_DD_F-TMNZ16X8_WSRF_FT-V1~~D01Final BOM | TSMC-V93000_DD_F-TMNZ16X8_WSRF_FT-V1~~D01Final BOM | TSMC-V93000_DD_F-TMNZ16X8_WSRF_FT-V1~~D01Final BOM | TSMC-V93000_DD_F-TMNZ16X8_WSRF_FT-V1~~D01Final BOM | TSMC-V93000_DD_F-TMNZ16X8_WSRF_FT-V1~~D01Final BOM | TSMC-V93000_DD_F-TMNZ16X8_WSRF_FT-V1~~D01Final BOM | TSMC-V93000_DD_F-TMNZ16X8_WSRF_FT-V1~~D01Final BOM | TSMC-V93000_DD_F-TMNZ16X8_WSRF_FT-V1~~D01Final BOM | TSMC-V93000_DD_F-TMNZ16X8_WSRF_FT-V1~~D01Final BOM | TSMC-V93000_DD_F-TMNZ16X8_WSRF_FT-V1~~D01Final BOM | TSMC-V93000_DD_F-TMNZ16X8_WSRF_FT-V1~~D01Final BOM | TSMC-V93000_DD_F-TMNZ16X8_WSRF_FT-V1~~D01Final BOM | TSMC-V93000_DD_F-TMNZ16X8_WSRF_FT-V1~~D01Final BOM | TSMC-V93000_DD_F-TMNZ16X8_WSRF_FT-V1~~D01Final BOM | TSMC-V93000_DD_F-TMNZ16X8_WSRF_FT-V1~~D01Final BOM
異動原因 | BASE | NC | CustomerProvide | UsedQTY | Reference | Part No. | Description | Package | PCB FootPrint | PinCount | Remark | CONN Pin Length | PCB Thickness | Difference | CONN Usable
刪除 |  |  |  | 32 | 1R613,1R614,1R615,1R704,2R613,2R614,2R615,2R704,3R613,3R614,3R615,3R704,4R613,4R614,4R615,4R704,5R613,5R614,5R615,5R704,6R613,6R614,6R615,6R704,7R613,7R614,7R615,7R704,8R613,8R614,8R615,8R704 |  |  |  | 200R~~R0201-H0_3_B |  | 2R4X000EWXA1 |  | 0 | 0
新增 |  |  |  | 32 | 1R613,1R614,1R615,1R704,2R613,2R614,2R615,2R704,3R613,3R614,3R615,3R704,4R613,4R614,4R615,4R704,5R613,5R614,5R615,5R704,6R613,6R614,6R615,6R704,7R613,7R614,7R615,7R704,8R613,8R614,8R615,8R704 | 2R4X000EWXA1 | Resistor~Chip~Panasonic~ERA-1AEB201C~200R/0.05W/0.1%~【0201】 | SMD | 200R~~R0201-H0_3_B | 2 | 【New】 |  | 0 | 0